## Sheet1_2
version=	vbvsm-1.00DATE
date=	2015/01/26
time	18:01:35
sample name=	MCF
comment=
file pattern=	Initial_and_Full_Loop
meas. seq. filename=	MaxField=12000Oe:Speed1=100Oe/Sec:Speed2=2Oe/Sec<500Oe:Fix0degree:Lock-in-Amp_range_fix=False:Sweep_Over_OK=False:Transient_record=False
correction(demagnetization field)=	NO
correction(diamagnetism)=	NO
correction(subtraction)=	NO
correction(addition)=	NO
correction(spline)=	NO
correction(smoothing)=	NO
correction(image effect)=	NO
sweep or plot measurement=	Sweep
lock-in amp. sensitivity=	100		(mV)
lock-in amp. time constant=	100		(msec)
sample volume=	0.008		(cc)
sample weight=	0.0069		(g)
magnet angle=	0		(degree)
temperature(max)=	-300		(�C)
measuring points=	2991
max magnetic field=	12000		(Oe)
max magnetization=	0		(emu)
segment management=
lock-in amp. phase=	129.91		(degree)
pole piece gap=	17		(mm)
diamagnetism value (a)=	0
diamagnetism value (b)=	0
calibration value=	0.02071
measuring time=	30.4		(min)
sample thickness=	1E+07		(nm)
Sample Area=	0.008		(cm2)
demagnetization factor=	0		(CGS)

DATE	H(Oe)	H(kA/m)	M(emu)	M(mA*m^2)	Angle(degree)
2015/01/26 18:02:03	0.06	0.0047746483	8.6651E-03	8.6651E-03	0
2015/01/26 18:02:04	1.7	0.1352817016	1.6354E-02	1.6354E-02	0
2015/01/26 18:02:05	3.31	0.2634014308	2.3840E-02	2.3840E-02	0
2015/01/26 18:02:06	5.05	0.4018662313	3.2047E-02	3.2047E-02	0
2015/01/26 18:02:07	6.67	0.5307817352	3.9423E-02	3.9423E-02	0
2015/01/26 18:02:07	8.37	0.6660634368	4.7061E-02	4.7061E-02	0
2015/01/26 18:02:09	10.08	0.8021409132	5.4487E-02	5.4487E-02	0
2015/01/26 18:02:09	11.68	0.9294648677	6.0640E-02	6.0640E-02	0
2015/01/26 18:02:10	13.37	1.0639507946	6.7567E-02	6.7567E-02	0
2015/01/26 18:02:11	15.02	1.1952536226	7.4102E-02	7.4102E-02	0
2015/01/26 18:02:12	16.67	1.3265564507	8.0404E-02	8.0404E-02	0
2015/01/26 18:02:13	18.41	1.4650212512	8.6588E-02	8.6588E-02	0
2015/01/26 18:02:14	20	1.5915494309	9.2286E-02	9.2286E-02	0
2015/01/26 18:02:15	21.7	1.7268311325	9.8246E-02	9.8246E-02	0
2015/01/26 18:02:16	23.38	1.8605212847	1.0389E-01	1.0389E-01	0
2015/01/26 18:02:17	25.03	1.9918241128	1.0970E-01	1.0970E-01	0
2015/01/26 18:02:17	26.76	2.1294931386	1.1491E-01	1.1491E-01	0
2015/01/26 18:02:19	28.4	2.2600001919	1.2067E-01	1.2067E-01	0
2015/01/26 18:02:19	30.09	2.3944861188	1.2499E-01	1.2499E-01	0
2015/01/26 18:02:20	31.76	2.5273804963	1.3042E-01	1.3042E-01	0
2015/01/26 18:02:21	33.44	2.6610706485	1.3508E-01	1.3508E-01	0
2015/01/26 18:02:22	35.07	2.7907819271	1.3971E-01	1.3971E-01	0
2015/01/26 18:02:23	36.73	2.9228805299	1.4421E-01	1.4421E-01	0
2015/01/26 18:02:24	38.41	3.0565706821	1.4891E-01	1.4891E-01	0
2015/01/26 18:02:25	40.08	3.1894650596	1.5337E-01	1.5337E-01	0
2015/01/26 18:02:26	41.77	3.3239509865	1.5780E-01	1.5780E-01	0
2015/01/26 18:02:26	43.44	3.456845364	1.6170E-01	1.6170E-01	0
2015/01/26 18:02:27	45.15	3.5929228403	1.6608E-01	1.6608E-01	0
2015/01/26 18:02:28	46.8	3.7242256684	1.7028E-01	1.7028E-01	0
2015/01/26 18:02:29	48.41	3.8523453975	1.7422E-01	1.7422E-01	0
2015/01/26 18:02:30	50.17	3.9924017475	1.7809E-01	1.7809E-01	0
2015/01/26 18:02:31	51.77	4.1197257019	1.8188E-01	1.8188E-01	0
2015/01/26 18:02:32	53.47	4.2550074036	1.8572E-01	1.8572E-01	0
2015/01/26 18:02:33	55.11	4.3855144569	1.8958E-01	1.8958E-01	0
2015/01/26 18:02:33	56.8	4.5200003838	1.9298E-01	1.9298E-01	0
2015/01/26 18:02:34	58.5	4.6552820854	1.9651E-01	1.9651E-01	0
2015/01/26 18:02:35	60.16	4.7873806882	2.0010E-01	2.0010E-01	0
2015/01/26 18:02:36	61.84	4.9210708404	2.0361E-01	2.0361E-01	0
2015/01/26 18:02:37	63.44	5.0483947949	2.0696E-01	2.0696E-01	0
2015/01/26 18:02:38	65.16	5.1852680459	2.1051E-01	2.1051E-01	0
2015/01/26 18:02:39	66.8	5.3157750993	2.1372E-01	2.1372E-01	0
2015/01/26 18:02:40	68.5	5.4510568009	2.1696E-01	2.1696E-01	0
2015/01/26 18:02:40	70.17	5.5839511784	2.1984E-01	2.1984E-01	0
2015/01/26 18:02:41	71.8	5.713662457	2.2310E-01	2.2310E-01	0
2015/01/26 18:02:42	73.5	5.8489441586	2.2613E-01	2.2613E-01	0
2015/01/26 18:02:43	75.13	5.9786554372	2.2938E-01	2.2938E-01	0
2015/01/26 18:02:44	76.86	6.116324463	2.3255E-01	2.3255E-01	0
2015/01/26 18:02:45	78.47	6.2444441922	2.3553E-01	2.3553E-01	0
2015/01/26 18:02:46	80.24	6.3852963168	2.3836E-01	2.3836E-01	0
2015/01/26 18:02:46	81.84	6.5126202713	2.4139E-01	2.4139E-01	0
2015/01/26 18:02:47	83.56	6.6494935224	2.4421E-01	2.4421E-01	0
2015/01/26 18:02:48	85.26	6.784775224	2.4723E-01	2.4723E-01	0
2015/01/26 18:02:49	86.9	6.9152822773	2.5005E-01	2.5005E-01	0
2015/01/26 18:02:50	88.53	7.044993556	2.5273E-01	2.5273E-01	0
2015/01/26 18:02:51	90.21	7.1786837082	2.5553E-01	2.5553E-01	0
2015/01/26 18:02:52	91.87	7.3107823109	2.5845E-01	2.5845E-01	0
2015/01/26 18:02:53	93.55	7.4444724631	2.6109E-01	2.6109E-01	0
2015/01/26 18:02:54	95.24	7.57895839	2.6364E-01	2.6364E-01	0
2015/01/26 18:02:55	96.88	7.7094654434	2.6621E-01	2.6621E-01	0
2015/01/26 18:02:55	98.56	7.8431555956	2.6895E-01	2.6895E-01	0
2015/01/26 18:02:56	100.19	7.9728668742	2.7165E-01	2.7165E-01	0
2015/01/26 18:02:57	101.91	8.1097401252	2.7398E-01	2.7398E-01	0
2015/01/26 18:02:58	103.57	8.241838728	2.7677E-01	2.7677E-01	0
2015/01/26 18:02:59	105.22	8.3731415561	2.7921E-01	2.7921E-01	0
2015/01/26 18:03:00	106.94	8.5100148071	2.8179E-01	2.8179E-01	0
2015/01/26 18:03:01	108.56	8.638930311	2.8413E-01	2.8413E-01	0
2015/01/26 18:03:01	110.23	8.7718246885	2.8674E-01	2.8674E-01	0
2015/01/26 18:03:02	111.86	8.9015359671	2.8920E-01	2.8920E-01	0
2015/01/26 18:03:03	113.58	9.0384092182	2.9190E-01	2.9190E-01	0
2015/01/26 18:03:04	115.23	9.1697120462	2.9399E-01	2.9399E-01	0
2015/01/26 18:03:05	116.96	9.307381072	2.9654E-01	2.9654E-01	0
2015/01/26 18:03:06	118.58	9.4362965759	2.9875E-01	2.9875E-01	0
2015/01/26 18:03:07	120.21	9.5660078545	3.0110E-01	3.0110E-01	0
2015/01/26 18:03:08	121.92	9.7020853309	3.0353E-01	3.0353E-01	0
2015/01/26 18:03:08	123.59	9.8349797084	3.0574E-01	3.0574E-01	0
2015/01/26 18:03:09	125.28	9.9694656353	3.0812E-01	3.0812E-01	0
2015/01/26 18:03:10	126.96	10.1031557875	3.1044E-01	3.1044E-01	0
2015/01/26 18:03:11	128.57	10.2312755167	3.1266E-01	3.1266E-01	0
2015/01/26 18:03:12	130.31	10.3697403172	3.1466E-01	3.1466E-01	0
2015/01/26 18:03:13	131.95	10.5002473705	3.1698E-01	3.1698E-01	0
2015/01/26 18:03:14	133.64	10.6347332974	3.1926E-01	3.1926E-01	0
2015/01/26 18:03:14	135.31	10.7676276749	3.2154E-01	3.2154E-01	0
2015/01/26 18:03:15	136.93	10.8965431788	3.2366E-01	3.2366E-01	0
2015/01/26 18:03:16	138.61	11.030233331	3.2592E-01	3.2592E-01	0
2015/01/26 18:03:17	140.36	11.1694939062	3.2790E-01	3.2790E-01	0
2015/01/26 18:03:18	141.99	11.2992051848	3.3037E-01	3.3037E-01	0
2015/01/26 18:03:19	143.65	11.4313037876	3.3242E-01	3.3242E-01	0
2015/01/26 18:03:20	145.32	11.5641981651	3.3432E-01	3.3432E-01	0
2015/01/26 18:03:20	146.94	11.693113669	3.3656E-01	3.3656E-01	0
2015/01/26 18:03:21	148.63	11.8275995959	3.3862E-01	3.3862E-01	0
2015/01/26 18:03:22	150.31	11.9612897481	3.4073E-01	3.4073E-01	0
2015/01/26 18:03:23	152	12.095775675	3.4310E-01	3.4310E-01	0
2015/01/26 18:03:24	153.65	12.227078503	3.4483E-01	3.4483E-01	0
2015/01/26 18:03:25	155.34	12.3615644299	3.4677E-01	3.4677E-01	0
2015/01/26 18:03:26	156.99	12.492867258	3.4885E-01	3.4885E-01	0
2015/01/26 18:03:27	158.64	12.624170086	3.5088E-01	3.5088E-01	0
2015/01/26 18:03:27	160.36	12.7610433371	3.5269E-01	3.5269E-01	0
2015/01/26 18:03:28	162.01	12.8923461652	3.5471E-01	3.5471E-01	0
2015/01/26 18:03:29	163.63	13.0212616691	3.5692E-01	3.5692E-01	0
2015/01/26 18:03:30	165.37	13.1597264696	3.5885E-01	3.5885E-01	0
2015/01/26 18:03:31	166.98	13.2878461987	3.6075E-01	3.6075E-01	0
2015/01/26 18:03:32	168.69	13.4239236751	3.6274E-01	3.6274E-01	0
2015/01/26 18:03:33	170.36	13.5568180526	3.6477E-01	3.6477E-01	0
2015/01/26 18:03:33	172.02	13.6889166553	3.6650E-01	3.6650E-01	0
2015/01/26 18:03:34	173.73	13.8249941317	3.6871E-01	3.6871E-01	0
2015/01/26 18:03:35	175.35	13.9539096356	3.7069E-01	3.7069E-01	0
2015/01/26 18:03:36	177.07	14.0907828866	3.7238E-01	3.7238E-01	0
2015/01/26 18:03:37	178.68	14.2189026158	3.7421E-01	3.7421E-01	0
2015/01/26 18:03:38	180.41	14.3565716416	3.7624E-01	3.7624E-01	0
2015/01/26 18:03:39	182.04	14.4862829202	3.7789E-01	3.7789E-01	0
2015/01/26 18:03:39	183.72	14.6199730724	3.8030E-01	3.8030E-01	0
2015/01/26 18:03:40	185.36	14.7504801258	3.8190E-01	3.8190E-01	0
2015/01/26 18:03:41	187.04	14.884170278	3.8360E-01	3.8360E-01	0
2015/01/26 18:03:42	188.7	15.0162688807	3.8558E-01	3.8558E-01	0
2015/01/26 18:03:43	190.4	15.1515505823	3.8749E-01	3.8749E-01	0
2015/01/26 18:03:44	192.04	15.2820576357	3.8896E-01	3.8896E-01	0
2015/01/26 18:03:45	193.77	15.4197266615	3.9116E-01	3.9116E-01	0
2015/01/26 18:03:46	195.41	15.5502337148	3.9298E-01	3.9298E-01	0
2015/01/26 18:03:46	197.07	15.6823323176	3.9488E-01	3.9488E-01	0
2015/01/26 18:03:47	198.75	15.8160224698	3.9641E-01	3.9641E-01	0
2015/01/26 18:03:48	200.41	15.9481210725	3.9833E-01	3.9833E-01	0
2015/01/26 18:03:49	202.1	16.0826069994	4.0004E-01	4.0004E-01	0
2015/01/26 18:03:50	203.79	16.2170929263	4.0188E-01	4.0188E-01	0
2015/01/26 18:03:51	205.36	16.3420295567	4.0357E-01	4.0357E-01	0
2015/01/26 18:03:51	207.08	16.4789028077	4.0529E-01	4.0529E-01	0
2015/01/26 18:03:52	208.79	16.6149802841	4.0693E-01	4.0693E-01	0
2015/01/26 18:03:53	210.42	16.7446915627	4.0891E-01	4.0891E-01	0
2015/01/26 18:03:54	212.15	16.8823605885	4.1069E-01	4.1069E-01	0
2015/01/26 18:03:55	213.79	17.0128676418	4.1233E-01	4.1233E-01	0
2015/01/26 18:03:56	215.43	17.1433746951	4.1394E-01	4.1394E-01	0
2015/01/26 18:03:57	217.1	17.2762690726	4.1573E-01	4.1573E-01	0
2015/01/26 18:03:58	218.77	17.4091634501	4.1743E-01	4.1743E-01	0
2015/01/26 18:03:58	220.47	17.5444451517	4.1917E-01	4.1917E-01	0
2015/01/26 18:03:59	222.17	17.6797268534	4.2076E-01	4.2076E-01	0
2015/01/26 18:04:00	223.76	17.8062550331	4.2247E-01	4.2247E-01	0
2015/01/26 18:04:01	225.49	17.9439240589	4.2431E-01	4.2431E-01	0
2015/01/26 18:04:02	227.14	18.0752268869	4.2597E-01	4.2597E-01	0
2015/01/26 18:04:03	228.81	18.2081212644	4.2771E-01	4.2771E-01	0
2015/01/26 18:04:04	230.43	18.3370367683	4.2936E-01	4.2936E-01	0
2015/01/26 18:04:04	232.11	18.4707269205	4.3094E-01	4.3094E-01	0
2015/01/26 18:04:05	233.81	18.6060086222	4.3258E-01	4.3258E-01	0
2015/01/26 18:04:06	235.47	18.7381072249	4.3438E-01	4.3438E-01	0
2015/01/26 18:04:07	237.17	18.8733889266	4.3603E-01	4.3603E-01	0
2015/01/26 18:04:08	238.82	19.0046917546	4.3743E-01	4.3743E-01	0
2015/01/26 18:04:09	240.49	19.1375861321	4.3927E-01	4.3927E-01	0
2015/01/26 18:04:10	242.18	19.272072059	4.4091E-01	4.4091E-01	0
2015/01/26 18:04:10	243.85	19.4049664365	4.4259E-01	4.4259E-01	0
2015/01/26 18:04:11	245.51	19.5370650392	4.4410E-01	4.4410E-01	0
2015/01/26 18:04:12	247.17	19.669163642	4.4566E-01	4.4566E-01	0
2015/01/26 18:04:13	248.81	19.7996706953	4.4733E-01	4.4733E-01	0
2015/01/26 18:04:14	250.51	19.934952397	4.4905E-01	4.4905E-01	0
2015/01/26 18:04:15	252.24	20.0726214227	4.5074E-01	4.5074E-01	0
2015/01/26 18:04:16	253.84	20.1999453772	4.5214E-01	4.5214E-01	0
2015/01/26 18:04:16	255.55	20.3360228536	4.5382E-01	4.5382E-01	0
2015/01/26 18:04:17	257.15	20.463346808	4.5544E-01	4.5544E-01	0
2015/01/26 18:04:18	258.87	20.6002200591	4.5697E-01	4.5697E-01	0
2015/01/26 18:04:19	260.53	20.7323186619	4.5849E-01	4.5849E-01	0
2015/01/26 18:04:20	262.24	20.8683961382	4.6005E-01	4.6005E-01	0
2015/01/26 18:04:21	263.87	20.9981074168	4.6158E-01	4.6158E-01	0
2015/01/26 18:04:22	265.57	21.1333891185	4.6323E-01	4.6323E-01	0
2015/01/26 18:04:23	267.27	21.2686708201	4.6489E-01	4.6489E-01	0
2015/01/26 18:04:23	268.94	21.4015651976	4.6648E-01	4.6648E-01	0
2015/01/26 18:04:24	270.6	21.5336638003	4.6798E-01	4.6798E-01	0
2015/01/26 18:04:25	272.23	21.663375079	4.6952E-01	4.6952E-01	0
2015/01/26 18:04:26	274.94	21.8790300268	4.7044E-01	4.7044E-01	0
2015/01/26 18:04:27	275.61	21.9323469328	4.7211E-01	4.7211E-01	0
2015/01/26 18:04:28	277.19	22.0580793378	4.7365E-01	4.7365E-01	0
2015/01/26 18:04:29	278.89	22.1933610394	4.7505E-01	4.7505E-01	0
2015/01/26 18:04:29	280.56	22.3262554169	4.7670E-01	4.7670E-01	0
2015/01/26 18:04:30	282.26	22.4615371186	4.7819E-01	4.7819E-01	0
2015/01/26 18:04:31	283.97	22.5976145949	4.7990E-01	4.7990E-01	0
2015/01/26 18:04:32	285.57	22.7249385494	4.8132E-01	4.8132E-01	0
2015/01/26 18:04:33	287.25	22.8586287016	4.8274E-01	4.8274E-01	0
2015/01/26 18:04:34	288.89	22.9891357549	4.8448E-01	4.8448E-01	0
2015/01/26 18:04:35	290.65	23.1291921048	4.8587E-01	4.8587E-01	0
2015/01/26 18:04:35	292.27	23.2581076087	4.8720E-01	4.8720E-01	0
2015/01/26 18:04:36	293.97	23.3933893104	4.8904E-01	4.8904E-01	0
2015/01/26 18:04:37	295.53	23.517530166	4.9040E-01	4.9040E-01	0
2015/01/26 18:04:38	297.32	23.65997384	4.9179E-01	4.9179E-01	0
2015/01/26 18:04:39	298.92	23.7872977945	4.9352E-01	4.9352E-01	0
2015/01/26 18:04:40	300.64	23.9241710456	4.9495E-01	4.9495E-01	0
2015/01/26 18:04:41	302.28	24.0546780989	4.9641E-01	4.9641E-01	0
2015/01/26 18:04:42	303.96	24.1883682511	4.9792E-01	4.9792E-01	0
2015/01/26 18:04:42	305.63	24.3212626286	4.9940E-01	4.9940E-01	0
2015/01/26 18:04:43	307.37	24.4597274291	5.0056E-01	5.0056E-01	0
2015/01/26 18:04:44	308.95	24.5854598341	5.0212E-01	5.0212E-01	0
2015/01/26 18:04:45	310.65	24.7207415357	5.0367E-01	5.0367E-01	0
2015/01/26 18:04:46	312.34	24.8552274627	5.0516E-01	5.0516E-01	0
2015/01/26 18:04:47	314	24.9873260654	5.0644E-01	5.0644E-01	0
2015/01/26 18:04:48	315.63	25.117037344	5.0807E-01	5.0807E-01	0
2015/01/26 18:04:48	317.32	25.251523271	5.0945E-01	5.0945E-01	0
2015/01/26 18:04:49	318.96	25.3820303243	5.1101E-01	5.1101E-01	0
2015/01/26 18:04:50	320.68	25.5189035754	5.1241E-01	5.1241E-01	0
2015/01/26 18:04:51	322.33	25.6502064034	5.1373E-01	5.1373E-01	0
2015/01/26 18:04:52	324.02	25.7846923303	5.1531E-01	5.1531E-01	0
2015/01/26 18:04:53	325.68	25.9167909331	5.1665E-01	5.1665E-01	0
2015/01/26 18:04:54	327.35	26.0496853106	5.1810E-01	5.1810E-01	0
2015/01/26 18:04:54	328.97	26.1786008145	5.1958E-01	5.1958E-01	0
2015/01/26 18:04:55	330.68	26.3146782908	5.2090E-01	5.2090E-01	0
2015/01/26 18:04:56	332.33	26.4459811189	5.2228E-01	5.2228E-01	0
2015/01/26 18:04:57	334.03	26.5812628205	5.2374E-01	5.2374E-01	0
2015/01/26 18:04:58	335.7	26.714157198	5.2517E-01	5.2517E-01	0
2015/01/26 18:04:59	337.4	26.8494388996	5.2643E-01	5.2643E-01	0
2015/01/26 18:05:00	339.02	26.9783544035	5.2804E-01	5.2804E-01	0
2015/01/26 18:05:00	340.7	27.1120445557	5.2929E-01	5.2929E-01	0
2015/01/26 18:05:01	342.37	27.2449389332	5.3070E-01	5.3070E-01	0
2015/01/26 18:05:02	344.07	27.3802206348	5.3213E-01	5.3213E-01	0
2015/01/26 18:05:03	345.72	27.5115234629	5.3362E-01	5.3362E-01	0
2015/01/26 18:05:04	347.37	27.6428262909	5.3516E-01	5.3516E-01	0
2015/01/26 18:05:05	349.01	27.7733333443	5.3612E-01	5.3612E-01	0
2015/01/26 18:05:06	350.74	27.91100237	5.3780E-01	5.3780E-01	0
2015/01/26 18:05:06	352.37	28.0407136486	5.3909E-01	5.3909E-01	0
2015/01/26 18:05:07	354.07	28.1759953503	5.4049E-01	5.4049E-01	0
2015/01/26 18:05:08	355.73	28.308093953	5.4206E-01	5.4206E-01	0
2015/01/26 18:05:09	357.38	28.4393967811	5.4318E-01	5.4318E-01	0
2015/01/26 18:05:10	359.07	28.573882708	5.4456E-01	5.4456E-01	0
2015/01/26 18:05:11	360.75	28.7075728602	5.4600E-01	5.4600E-01	0
2015/01/26 18:05:11	362.44	28.8420587871	5.4727E-01	5.4727E-01	0
2015/01/26 18:05:12	364.05	28.9701785163	5.4876E-01	5.4876E-01	0
2015/01/26 18:05:13	365.8	29.1094390915	5.5019E-01	5.5019E-01	0
2015/01/26 18:05:14	367.46	29.2415376943	5.5142E-01	5.5142E-01	0
2015/01/26 18:05:15	369.05	29.368065874	5.5282E-01	5.5282E-01	0
2015/01/26 18:05:16	370.72	29.5009602515	5.5416E-01	5.5416E-01	0
2015/01/26 18:05:17	372.43	29.6370377279	5.5549E-01	5.5549E-01	0
2015/01/26 18:05:18	374.13	29.7723194295	5.5689E-01	5.5689E-01	0
2015/01/26 18:05:18	375.81	29.9060095817	5.5836E-01	5.5836E-01	0
2015/01/26 18:05:19	377.43	30.0349250856	5.5958E-01	5.5958E-01	0
2015/01/26 18:05:20	379.08	30.1662279136	5.6094E-01	5.6094E-01	0
2015/01/26 18:05:21	380.76	30.2999180658	5.6221E-01	5.6221E-01	0
2015/01/26 18:05:22	382.43	30.4328124433	5.6349E-01	5.6349E-01	0
2015/01/26 18:05:23	384.14	30.5688899197	5.6499E-01	5.6499E-01	0
2015/01/26 18:05:24	385.79	30.7001927477	5.6637E-01	5.6637E-01	0
2015/01/26 18:05:24	387.51	30.8370659988	5.6763E-01	5.6763E-01	0
2015/01/26 18:05:25	389.13	30.9659815027	5.6893E-01	5.6893E-01	0
2015/01/26 18:05:26	390.82	31.1004674296	5.7037E-01	5.7037E-01	0
2015/01/26 18:05:27	392.47	31.2317702576	5.7157E-01	5.7157E-01	0
2015/01/26 18:05:28	394.12	31.3630730857	5.7295E-01	5.7295E-01	0
2015/01/26 18:05:29	395.75	31.4927843643	5.7418E-01	5.7418E-01	0
2015/01/26 18:05:30	397.43	31.6264745165	5.7544E-01	5.7544E-01	0
2015/01/26 18:05:30	399.16	31.7641435423	5.7696E-01	5.7696E-01	0
2015/01/26 18:05:31	400.82	31.896242145	5.7819E-01	5.7819E-01	0
2015/01/26 18:05:32	402.47	32.0275449731	5.7955E-01	5.7955E-01	0
2015/01/26 18:05:33	404.17	32.1628266747	5.8078E-01	5.8078E-01	0
2015/01/26 18:05:34	405.83	32.2949252775	5.8202E-01	5.8202E-01	0
2015/01/26 18:05:35	407.52	32.4294112044	5.8340E-01	5.8340E-01	0
2015/01/26 18:05:36	409.23	32.5654886807	5.8465E-01	5.8465E-01	0
2015/01/26 18:05:36	410.8	32.6904253111	5.8590E-01	5.8590E-01	0
2015/01/26 18:05:37	412.52	32.8272985621	5.8724E-01	5.8724E-01	0
2015/01/26 18:05:38	414.19	32.9601929396	5.8863E-01	5.8863E-01	0
2015/01/26 18:05:39	415.84	33.0914957677	5.8976E-01	5.8976E-01	0
2015/01/26 18:05:40	417.48	33.222002821	5.9129E-01	5.9129E-01	0
2015/01/26 18:05:41	419.17	33.3564887479	5.9247E-01	5.9247E-01	0
2015/01/26 18:05:42	420.81	33.4869958013	5.9384E-01	5.9384E-01	0
2015/01/26 18:05:42	422.49	33.6206859534	5.9511E-01	5.9511E-01	0
2015/01/26 18:05:43	424.2	33.7567634298	5.9632E-01	5.9632E-01	0
2015/01/26 18:05:44	425.79	33.8832916095	5.9743E-01	5.9743E-01	0
2015/01/26 18:05:45	427.52	34.0209606353	5.9876E-01	5.9876E-01	0
2015/01/26 18:05:46	429.16	34.1514676887	6.0017E-01	6.0017E-01	0
2015/01/26 18:05:47	430.85	34.2859536156	6.0126E-01	6.0126E-01	0
2015/01/26 18:05:48	432.5	34.4172564436	6.0270E-01	6.0270E-01	0
2015/01/26 18:05:48	434.18	34.5509465958	6.0382E-01	6.0382E-01	0
2015/01/26 18:05:49	435.87	34.6854325227	6.0526E-01	6.0526E-01	0
2015/01/26 18:05:50	437.63	34.8254888727	6.0646E-01	6.0646E-01	0
2015/01/26 18:05:51	439.22	34.9520170524	6.0772E-01	6.0772E-01	0
2015/01/26 18:05:52	440.92	35.087298754	6.0906E-01	6.0906E-01	0
2015/01/26 18:05:53	442.56	35.2178058074	6.1020E-01	6.1020E-01	0
2015/01/26 18:05:54	444.25	35.3522917343	6.1147E-01	6.1147E-01	0
2015/01/26 18:05:54	445.91	35.4843903371	6.1260E-01	6.1260E-01	0
2015/01/26 18:05:55	447.58	35.6172847145	6.1413E-01	6.1413E-01	0
2015/01/26 18:05:56	449.22	35.7477917679	6.1526E-01	6.1526E-01	0
2015/01/26 18:05:57	450.88	35.8798903706	6.1662E-01	6.1662E-01	0
2015/01/26 18:05:58	452.62	36.0183551711	6.1780E-01	6.1780E-01	0
2015/01/26 18:05:59	454.26	36.1488622245	6.1912E-01	6.1912E-01	0
2015/01/26 18:06:00	455.9	36.2793692778	6.2022E-01	6.2022E-01	0
2015/01/26 18:06:00	457.61	36.4154467541	6.2146E-01	6.2146E-01	0
2015/01/26 18:06:01	459.28	36.5483411316	6.2256E-01	6.2256E-01	0
2015/01/26 18:06:02	460.99	36.684418608	6.2384E-01	6.2384E-01	0
2015/01/26 18:06:03	462.62	36.8141298866	6.2528E-01	6.2528E-01	0
2015/01/26 18:06:04	464.31	36.9486158135	6.2641E-01	6.2641E-01	0
2015/01/26 18:06:05	465.95	37.0791228668	6.2767E-01	6.2767E-01	0
2015/01/26 18:06:06	467.62	37.2120172443	6.2879E-01	6.2879E-01	0
2015/01/26 18:06:06	469.26	37.3425242977	6.2999E-01	6.2999E-01	0
2015/01/26 18:06:07	470.9	37.473031351	6.3126E-01	6.3126E-01	0
2015/01/26 18:06:08	472.64	37.6114961515	6.3252E-01	6.3252E-01	0
2015/01/26 18:06:09	474.29	37.7427989795	6.3379E-01	6.3379E-01	0
2015/01/26 18:06:10	475.93	37.8733060329	6.3500E-01	6.3500E-01	0
2015/01/26 18:06:11	477.66	38.0109750586	6.3618E-01	6.3618E-01	0
2015/01/26 18:06:11	479.3	38.141482112	6.3734E-01	6.3734E-01	0
2015/01/26 18:06:12	480.93	38.2711933906	6.3854E-01	6.3854E-01	0
2015/01/26 18:06:13	482.64	38.4072708669	6.3977E-01	6.3977E-01	0
2015/01/26 18:06:14	484.34	38.5425525686	6.4122E-01	6.4122E-01	0
2015/01/26 18:06:15	485.98	38.6730596219	6.4238E-01	6.4238E-01	0
2015/01/26 18:06:16	487.67	38.8075455488	6.4360E-01	6.4360E-01	0
2015/01/26 18:06:17	489.39	38.9444187999	6.4480E-01	6.4480E-01	0
2015/01/26 18:06:18	491.02	39.0741300785	6.4585E-01	6.4585E-01	0
2015/01/26 18:06:18	492.61	39.2006582582	6.4711E-01	6.4711E-01	0
2015/01/26 18:06:19	494.29	39.3343484104	6.4841E-01	6.4841E-01	0
2015/01/26 18:06:20	496.06	39.4752005351	6.4955E-01	6.4955E-01	0
2015/01/26 18:06:21	497.68	39.604116039	6.5076E-01	6.5076E-01	0
2015/01/26 18:06:22	499.35	39.7370104165	6.5205E-01	6.5205E-01	0
2015/01/26 18:06:22	499.96	39.7855526741	6.5248E-01	6.5248E-01	0
2015/01/26 18:06:23	538.81	42.8771374437	6.6110E-01	6.6110E-01	0
2015/01/26 18:06:23	577.13	45.9265461533	6.8288E-01	6.8288E-01	0
2015/01/26 18:06:24	615.63	48.9902788078	7.0787E-01	7.0787E-01	0
2015/01/26 18:06:24	653.78	52.0261593473	7.3244E-01	7.3244E-01	0
2015/01/26 18:06:24	692.05	55.0715891834	7.5681E-01	7.5681E-01	0
2015/01/26 18:06:25	730.48	58.1297514149	7.8058E-01	7.8058E-01	0
2015/01/26 18:06:25	768.91	61.1879136464	8.0370E-01	8.0370E-01	0
2015/01/26 18:06:26	806.99	64.2182237629	8.2614E-01	8.2614E-01	0
2015/01/26 18:06:26	845.44	67.2779775438	8.4821E-01	8.4821E-01	0
2015/01/26 18:06:26	883.97	70.3440975225	8.6959E-01	8.6959E-01	0
2015/01/26 18:06:27	929.06	73.9322457145	8.9669E-01	8.9669E-01	0
2015/01/26 18:06:27	960.51	76.4349571946	9.1450E-01	9.1450E-01	0
2015/01/26 18:06:28	998.75	79.4779997065	9.3111E-01	9.3111E-01	0
2015/01/26 18:06:28	1037.26	82.5425281357	9.5006E-01	9.5006E-01	0
2015/01/26 18:06:29	1075.72	85.6030776914	9.6881E-01	9.6881E-01	0
2015/01/26 18:06:29	1113.96	88.6461202033	9.8730E-01	9.8730E-01	0
2015/01/26 18:06:29	1152.17	91.6867753911	1.0049E+00	1.0049E+00	0
2015/01/26 18:06:30	1190.76	94.7576700181	1.0224E+00	1.0224E+00	0
2015/01/26 18:06:30	1228.72	97.7784308379	1.0395E+00	1.0395E+00	0
2015/01/26 18:06:31	1267.07	100.8302268717	1.0560E+00	1.0560E+00	0
2015/01/26 18:06:31	1305.37	103.8780440319	1.0721E+00	1.0721E+00	0
2015/01/26 18:06:31	1343.89	106.9433682359	1.0879E+00	1.0879E+00	0
2015/01/26 18:06:32	1381.93	109.9704952535	1.1031E+00	1.1031E+00	0
2015/01/26 18:06:32	1420.51	113.0405941057	1.1180E+00	1.1180E+00	0
2015/01/26 18:06:33	1458.69	116.0788619694	1.1322E+00	1.1322E+00	0
2015/01/26 18:06:33	1497.1	119.1354326514	1.1462E+00	1.1462E+00	0
2015/01/26 18:06:33	1535.5	122.1912075588	1.1598E+00	1.1598E+00	0
2015/01/26 18:06:34	1573.62	125.2247007741	1.1728E+00	1.1728E+00	0
2015/01/26 18:06:34	1612.35	128.3067362471	1.1857E+00	1.1857E+00	0
2015/01/26 18:06:35	1650.33	131.3290886164	1.1978E+00	1.1978E+00	0
2015/01/26 18:06:35	1688.8	134.3904339468	1.2096E+00	1.2096E+00	0
2015/01/26 18:06:36	1726.84	137.4175609644	1.2233E+00	1.2233E+00	0
2015/01/26 18:06:36	1765.39	140.4852724925	1.2325E+00	1.2325E+00	0
2015/01/26 18:06:36	1804.03	143.560145993	1.2427E+00	1.2427E+00	0
2015/01/26 18:06:37	1842.11	146.5904561095	1.2527E+00	1.2527E+00	0
2015/01/26 18:06:37	1880.25	149.6255408743	1.2623E+00	1.2623E+00	0
2015/01/26 18:06:38	1918.47	152.6669918368	1.2718E+00	1.2718E+00	0
2015/01/26 18:06:38	1957	155.7331118154	1.2809E+00	1.2809E+00	0
2015/01/26 18:06:38	1995.34	158.7841120745	1.2898E+00	1.2898E+00	0
2015/01/26 18:06:39	2033.81	161.8454574049	1.2983E+00	1.2983E+00	0
2015/01/26 18:06:39	2072.14	164.8956618892	1.3062E+00	1.3062E+00	0
2015/01/26 18:06:40	2110.62	167.9578029943	1.3141E+00	1.3141E+00	0
2015/01/26 18:06:40	2148.55	170.97617649	1.3217E+00	1.3217E+00	0
2015/01/26 18:06:40	2187.15	174.0478668917	1.3286E+00	1.3286E+00	0
2015/01/26 18:06:41	2225.1	177.0678319369	1.3355E+00	1.3355E+00	0
2015/01/26 18:06:41	2263.77	180.1450927616	1.3425E+00	1.3425E+00	0
2015/01/26 18:06:42	2301.91	183.1801775263	1.3487E+00	1.3487E+00	0
2015/01/26 18:06:42	2340.43	186.2455017303	1.3549E+00	1.3549E+00	0
2015/01/26 18:06:42	2378.56	189.2797907203	1.3607E+00	1.3607E+00	0
2015/01/26 18:06:43	2417.02	192.340340276	1.3665E+00	1.3665E+00	0
2015/01/26 18:06:43	2455.36	195.3913405351	1.3722E+00	1.3722E+00	0
2015/01/26 18:06:43	2493.61	198.4351788217	1.3775E+00	1.3775E+00	0
2015/01/26 18:06:44	2532.28	201.5124396464	1.3829E+00	1.3829E+00	0
2015/01/26 18:06:44	2570.55	204.5578694824	1.3875E+00	1.3875E+00	0
2015/01/26 18:06:45	2608.92	207.6112570657	1.3923E+00	1.3923E+00	0
2015/01/26 18:06:45	2646.89	210.6328136603	1.3970E+00	1.3970E+00	0
2015/01/26 18:06:45	2685.44	213.7005251884	1.4014E+00	1.4014E+00	0
2015/01/26 18:06:46	2723.56	216.7340184037	1.4054E+00	1.4054E+00	0
2015/01/26 18:06:46	2762.11	219.8017299318	1.4102E+00	1.4102E+00	0
2015/01/26 18:06:47	2800.5	222.8567090644	1.4138E+00	1.4138E+00	0
2015/01/26 18:06:47	2838.35	225.8687163624	1.4173E+00	1.4173E+00	0
2015/01/26 18:06:48	2876.98	228.9427940883	1.4210E+00	1.4210E+00	0
2015/01/26 18:06:48	2915.5	232.0081182922	1.4245E+00	1.4245E+00	0
2015/01/26 18:06:48	2954.07	235.0774213697	1.4280E+00	1.4280E+00	0
2015/01/26 18:06:49	2991.94	238.0910202172	1.4315E+00	1.4315E+00	0
2015/01/26 18:06:49	3030.5	241.15952752	1.4345E+00	1.4345E+00	0
2015/01/26 18:06:50	3068.64	244.1946122848	1.4377E+00	1.4377E+00	0
2015/01/26 18:06:50	3106.72	247.2249224012	1.4407E+00	1.4407E+00	0
2015/01/26 18:06:50	3145.39	250.3021832259	1.4436E+00	1.4436E+00	0
2015/01/26 18:06:51	3184.04	253.3778525012	1.4466E+00	1.4466E+00	0
2015/01/26 18:06:51	3221.93	256.393042898	1.4493E+00	1.4493E+00	0
2015/01/26 18:06:52	3260.33	259.4488178054	1.4520E+00	1.4520E+00	0
2015/01/26 18:06:52	3298.67	262.4998180645	1.4544E+00	1.4544E+00	0
2015/01/26 18:06:52	3336.87	265.5396774775	1.4572E+00	1.4572E+00	0
2015/01/26 18:06:53	3375.19	268.5890861872	1.4593E+00	1.4593E+00	0
2015/01/26 18:06:53	3413.81	271.6623681383	1.4617E+00	1.4617E+00	0
2015/01/26 18:06:54	3451.85	274.6894951559	1.4640E+00	1.4640E+00	0
2015/01/26 18:06:54	3490.12	277.7349249919	1.4661E+00	1.4661E+00	0
2015/01/26 18:06:54	3528.73	280.8074111683	1.4683E+00	1.4683E+00	0
2015/01/26 18:06:55	3566.54	283.8162353675	1.4704E+00	1.4704E+00	0
2015/01/26 18:06:55	3605.31	286.9014539393	1.4723E+00	1.4723E+00	0
2015/01/26 18:06:56	3643.47	289.9381302535	1.4743E+00	1.4743E+00	0
2015/01/26 18:06:56	3681.48	292.962869947	1.4762E+00	1.4762E+00	0
2015/01/26 18:06:56	3720.04	296.0313772498	1.4779E+00	1.4779E+00	0
2015/01/26 18:06:57	3758.22	299.0696451134	1.4798E+00	1.4798E+00	0
2015/01/26 18:06:57	3796.81	302.1405397404	1.4815E+00	1.4815E+00	0
2015/01/26 18:06:58	3834.85	305.167666758	1.4833E+00	1.4833E+00	0
2015/01/26 18:06:58	3873.76	308.2640261758	1.4848E+00	1.4848E+00	0
2015/01/26 18:06:58	3911.64	311.278420798	1.4863E+00	1.4863E+00	0
2015/01/26 18:06:59	3950.03	314.3333999306	1.4878E+00	1.4878E+00	0
2015/01/26 18:06:59	3988.88	317.4249847002	1.4894E+00	1.4894E+00	0
2015/01/26 18:06:59	4026.7	320.4346046741	1.4908E+00	1.4908E+00	0
2015/01/26 18:07:00	4065.09	323.4895838067	1.4923E+00	1.4923E+00	0
2015/01/26 18:07:00	4103.12	326.5159150496	1.4938E+00	1.4938E+00	0
2015/01/26 18:07:01	4141.67	329.5836265777	1.4951E+00	1.4951E+00	0
2015/01/26 18:07:01	4180.48	332.6720282484	1.4962E+00	1.4962E+00	0
2015/01/26 18:07:01	4219.21	335.7540637214	1.4975E+00	1.4975E+00	0
2015/01/26 18:07:02	4257.07	338.7668667941	1.4990E+00	1.4990E+00	0
2015/01/26 18:07:02	4295.45	341.821050152	1.5000E+00	1.5000E+00	0
2015/01/26 18:07:03	4333.62	344.858522241	1.5014E+00	1.5014E+00	0
2015/01/26 18:07:03	4371.63	347.8832619344	1.5024E+00	1.5024E+00	0
2015/01/26 18:07:03	4410.19	350.9517692372	1.5035E+00	1.5035E+00	0
2015/01/26 18:07:04	4448.75	354.02027654	1.5047E+00	1.5047E+00	0
2015/01/26 18:07:04	4486.99	357.063319052	1.5056E+00	1.5056E+00	0
2015/01/26 18:07:05	4525.19	360.103178465	1.5068E+00	1.5068E+00	0
2015/01/26 18:07:05	4563.38	363.1422421033	1.5080E+00	1.5080E+00	0
2015/01/26 18:07:05	4602.14	366.2266649005	1.5088E+00	1.5088E+00	0
2015/01/26 18:07:06	4640.54	369.2824398078	1.5097E+00	1.5097E+00	0
2015/01/26 18:07:06	4678.37	372.2928555564	1.5108E+00	1.5108E+00	0
2015/01/26 18:07:07	4716.47	375.3247572223	1.5117E+00	1.5117E+00	0
2015/01/26 18:07:07	4755.63	378.4410110081	1.5128E+00	1.5128E+00	0
2015/01/26 18:07:07	4793.38	381.4450605589	1.5136E+00	1.5136E+00	0
2015/01/26 18:07:08	4831.82	384.5040185651	1.5145E+00	1.5145E+00	0
2015/01/26 18:07:08	4870.13	387.5526315001	1.5153E+00	1.5153E+00	0
2015/01/26 18:07:09	4908.14	390.5773711935	1.5162E+00	1.5162E+00	0
2015/01/26 18:07:09	4946.7	393.6458784963	1.5171E+00	1.5171E+00	0
2015/01/26 18:07:09	4985.29	396.7167731233	1.5178E+00	1.5178E+00	0
2015/01/26 18:07:10	5023.7	399.7733438054	1.5186E+00	1.5186E+00	0
2015/01/26 18:07:10	5062.13	402.8315060369	1.5195E+00	1.5195E+00	0
2015/01/26 18:07:11	5100.1	405.8530626315	1.5203E+00	1.5203E+00	0
2015/01/26 18:07:11	5138.29	408.8921262698	1.5210E+00	1.5210E+00	0
2015/01/26 18:07:11	5176.46	411.9295983587	1.5216E+00	1.5216E+00	0
2015/01/26 18:07:12	5215.27	415.0180000294	1.5223E+00	1.5223E+00	0
2015/01/26 18:07:12	5253.39	418.0514932448	1.5229E+00	1.5229E+00	0
2015/01/26 18:07:13	5291.74	421.1032892786	1.5239E+00	1.5239E+00	0
2015/01/26 18:07:13	5330.4	424.1797543285	1.5244E+00	1.5244E+00	0
2015/01/26 18:07:13	5368.86	427.2403038842	1.5252E+00	1.5252E+00	0
2015/01/26 18:07:14	5406.59	430.2427618856	1.5257E+00	1.5257E+00	0
2015/01/26 18:07:14	5445.14	433.3104734137	1.5265E+00	1.5265E+00	0
2015/01/26 18:07:14	5483.91	436.3956919855	1.5269E+00	1.5269E+00	0
2015/01/26 18:07:15	5521.49	439.3862133662	1.5278E+00	1.5278E+00	0
2015/01/26 18:07:15	5560.28	442.4730234875	1.5284E+00	1.5284E+00	0
2015/01/26 18:07:16	5598.27	445.4961716315	1.5290E+00	1.5290E+00	0
2015/01/26 18:07:16	5636.58	448.5447845665	1.5296E+00	1.5296E+00	0
2015/01/26 18:07:16	5674.88	451.5926017267	1.5301E+00	1.5301E+00	0
2015/01/26 18:07:17	5713.54	454.6690667766	1.5306E+00	1.5306E+00	0
2015/01/26 18:07:17	5751.72	457.7073346403	1.5313E+00	1.5313E+00	0
2015/01/26 18:07:18	5790.14	460.7647010971	1.5319E+00	1.5319E+00	0
2015/01/26 18:07:18	5827.96	463.7743210709	1.5324E+00	1.5324E+00	0
2015/01/26 18:07:18	5866.84	466.8682931646	1.5332E+00	1.5332E+00	0
2015/01/26 18:07:19	5905.43	469.9391877916	1.5335E+00	1.5335E+00	0
2015/01/26 18:07:19	5943.44	472.963927485	1.5339E+00	1.5339E+00	0
2015/01/26 18:07:20	5981.75	476.01254042	1.5345E+00	1.5345E+00	0
2015/01/26 18:07:20	6020.42	479.0898012447	1.5349E+00	1.5349E+00	0
2015/01/26 18:07:20	6058.7	482.1360268554	1.5355E+00	1.5355E+00	0
2015/01/26 18:07:21	6097.06	485.1886186639	1.5361E+00	1.5361E+00	0
2015/01/26 18:07:21	6135.32	488.2332527253	1.5365E+00	1.5365E+00	0
2015/01/26 18:07:22	6173.1	491.2396896003	1.5369E+00	1.5369E+00	0
2015/01/26 18:07:22	6211.99	494.3344574687	1.5376E+00	1.5376E+00	0
2015/01/26 18:07:22	6250.22	497.3767042059	1.5381E+00	1.5381E+00	0
2015/01/26 18:07:23	6288.14	500.3942819269	1.5385E+00	1.5385E+00	0
2015/01/26 18:07:23	6326.91	503.4795004988	1.5389E+00	1.5389E+00	0
2015/01/26 18:07:24	6365.17	506.5241345601	1.5392E+00	1.5392E+00	0
2015/01/26 18:07:24	6403.05	509.5385291823	1.5396E+00	1.5396E+00	0
2015/01/26 18:07:24	6441.49	512.5974871885	1.5402E+00	1.5402E+00	0
2015/01/26 18:07:25	6480.06	515.666790266	1.5409E+00	1.5409E+00	0
2015/01/26 18:07:25	6518.3	518.709832778	1.5412E+00	1.5412E+00	0
2015/01/26 18:07:26	6556.59	521.7568541634	1.5415E+00	1.5415E+00	0
2015/01/26 18:07:26	6594.74	524.7927347029	1.5420E+00	1.5420E+00	0
2015/01/26 18:07:26	6633.48	527.8755659506	1.5424E+00	1.5424E+00	0
2015/01/26 18:07:27	6671.52	530.9026929682	1.5427E+00	1.5427E+00	0
2015/01/26 18:07:27	6710.34	533.9918904136	1.5431E+00	1.5431E+00	0
2015/01/26 18:07:28	6748.55	537.0325456014	1.5436E+00	1.5436E+00	0
2015/01/26 18:07:28	6786.91	540.0851374099	1.5440E+00	1.5440E+00	0
2015/01/26 18:07:28	6824.49	543.0756587906	1.5444E+00	1.5444E+00	0
2015/01/26 18:07:29	6863.52	546.181567505	1.5449E+00	1.5449E+00	0
2015/01/26 18:07:29	6901.46	549.2007367755	1.5453E+00	1.5453E+00	0
2015/01/26 18:07:30	6940.37	552.2970961933	1.5456E+00	1.5456E+00	0
2015/01/26 18:07:30	6978.91	555.3640119467	1.5459E+00	1.5459E+00	0
2015/01/26 18:07:30	7016.56	558.3601037504	1.5462E+00	1.5462E+00	0
2015/01/26 18:07:31	7054.72	561.3967800646	1.5467E+00	1.5467E+00	0
2015/01/26 18:07:31	7093.14	564.4541465214	1.5470E+00	1.5470E+00	0
2015/01/26 18:07:32	7132	567.5465270657	1.5474E+00	1.5474E+00	0
2015/01/26 18:07:32	7169.51	570.5314780234	1.5478E+00	1.5478E+00	0
2015/01/26 18:07:32	7208.19	573.6095346228	1.5481E+00	1.5481E+00	0
2015/01/26 18:07:33	7246.92	576.6915700958	1.5485E+00	1.5485E+00	0
2015/01/26 18:07:33	7284.9	579.7139224651	1.5487E+00	1.5487E+00	0
2015/01/26 18:07:34	7323.02	582.7474156804	1.5491E+00	1.5491E+00	0
2015/01/26 18:07:34	7361.78	585.8318384775	1.5494E+00	1.5494E+00	0
2015/01/26 18:07:34	7399.94	588.8685147917	1.5498E+00	1.5498E+00	0
2015/01/26 18:07:35	7438.12	591.9067826553	1.5502E+00	1.5502E+00	0
2015/01/26 18:07:35	7476.52	594.9625575627	1.5507E+00	1.5507E+00	0
2015/01/26 18:07:35	7515.24	598.043797261	1.5510E+00	1.5510E+00	0
2015/01/26 18:07:36	7553.35	601.0764947016	1.5513E+00	1.5513E+00	0
2015/01/26 18:07:36	7591.36	604.101234395	1.5515E+00	1.5515E+00	0
2015/01/26 18:07:37	7629.91	607.1689459231	1.5518E+00	1.5518E+00	0
2015/01/26 18:07:37	7668.51	610.2406363248	1.5521E+00	1.5521E+00	0
2015/01/26 18:07:37	7706.46	613.26060137	1.5524E+00	1.5524E+00	0
2015/01/26 18:07:38	7745.54	616.370488958	1.5528E+00	1.5528E+00	0
2015/01/26 18:07:38	7783.23	619.3697638606	1.5532E+00	1.5532E+00	0
2015/01/26 18:07:39	7821.93	622.4494120094	1.5535E+00	1.5535E+00	0
2015/01/26 18:07:39	7859.56	625.4439122637	1.5537E+00	1.5537E+00	0
2015/01/26 18:07:39	7898.33	628.5291308355	1.5541E+00	1.5541E+00	0
2015/01/26 18:07:40	7936.8	631.5904761659	1.5544E+00	1.5544E+00	0
2015/01/26 18:07:40	7975.02	634.6319271284	1.5547E+00	1.5547E+00	0
2015/01/26 18:07:41	8013.03	637.6566668218	1.5550E+00	1.5550E+00	0
2015/01/26 18:07:41	8051.58	640.7243783499	1.5552E+00	1.5552E+00	0
2015/01/26 18:07:41	8089.4	643.7339983238	1.5556E+00	1.5556E+00	0
2015/01/26 18:07:42	8128.54	646.8486605601	1.5558E+00	1.5558E+00	0
2015/01/26 18:07:42	8166.69	649.8845410996	1.5561E+00	1.5561E+00	0
2015/01/26 18:07:43	8204.65	652.9053019195	1.5565E+00	1.5565E+00	0
2015/01/26 18:07:43	8243.46	655.9937035902	1.5566E+00	1.5566E+00	0
2015/01/26 18:07:43	8281.47	659.0184432836	1.5571E+00	1.5571E+00	0
2015/01/26 18:07:44	8319.43	662.0392041035	1.5574E+00	1.5574E+00	0
2015/01/26 18:07:44	8358.33	665.1347677466	1.5576E+00	1.5576E+00	0
2015/01/26 18:07:45	8395.99	668.1316553251	1.5578E+00	1.5578E+00	0
2015/01/26 18:07:45	8434.48	671.1945922049	1.5580E+00	1.5580E+00	0
2015/01/26 18:07:45	8473.3	674.2837896503	1.5582E+00	1.5582E+00	0
2015/01/26 18:07:46	8511.18	677.2981842724	1.5587E+00	1.5587E+00	0
2015/01/26 18:07:46	8550.1	680.395339465	1.5588E+00	1.5588E+00	0
2015/01/26 18:07:46	8587.99	683.4105298619	1.5590E+00	1.5590E+00	0
2015/01/26 18:07:47	8626.54	686.47824139	1.5594E+00	1.5594E+00	0
2015/01/26 18:07:47	8664.73	689.5173050283	1.5598E+00	1.5598E+00	0
2015/01/26 18:07:48	8703.47	692.600136276	1.5599E+00	1.5599E+00	0
2015/01/26 18:07:48	8741.94	695.6614816064	1.5602E+00	1.5602E+00	0
2015/01/26 18:07:48	8779.89	698.6814466516	1.5603E+00	1.5603E+00	0
2015/01/26 18:07:49	8817.92	701.7077778944	1.5606E+00	1.5606E+00	0
2015/01/26 18:07:49	8856.6	704.7858344938	1.5610E+00	1.5610E+00	0
2015/01/26 18:07:50	8894.74	707.8209192586	1.5610E+00	1.5610E+00	0
2015/01/26 18:07:50	8932.75	710.8456589521	1.5613E+00	1.5613E+00	0
2015/01/26 18:07:50	8971.09	713.8966592111	1.5617E+00	1.5617E+00	0
2015/01/26 18:07:51	9009.81	716.9778989094	1.5618E+00	1.5618E+00	0
2015/01/26 18:07:51	9048.16	720.0296949432	1.5621E+00	1.5621E+00	0
2015/01/26 18:07:52	9086.47	723.0783078781	1.5624E+00	1.5624E+00	0
2015/01/26 18:07:52	9128.63	726.4332940785	1.5625E+00	1.5625E+00	0
2015/01/26 18:07:53	9164.11	729.2567027689	1.5629E+00	1.5629E+00	0
2015/01/26 18:07:53	9202.01	732.2726889405	1.5631E+00	1.5631E+00	0
2015/01/26 18:07:54	9239.69	735.2711680684	1.5633E+00	1.5633E+00	0
2015/01/26 18:07:54	9278	738.3197810033	1.5635E+00	1.5635E+00	0
2015/01/26 18:07:54	9317.65	741.4750277501	1.5638E+00	1.5638E+00	0
2015/01/26 18:07:55	9354.04	744.3708519397	1.5641E+00	1.5641E+00	0
2015/01/26 18:07:55	9394.18	747.5650916475	1.5642E+00	1.5642E+00	0
2015/01/26 18:07:55	9430.22	750.433063722	1.5645E+00	1.5645E+00	0
2015/01/26 18:07:56	9468.85	753.5071414478	1.5646E+00	1.5646E+00	0
2015/01/26 18:07:56	9507.49	756.5820149484	1.5648E+00	1.5648E+00	0
2015/01/26 18:07:57	9546.35	759.6743954927	1.5649E+00	1.5649E+00	0
2015/01/26 18:07:57	9584.16	762.6832196918	1.5652E+00	1.5652E+00	0
2015/01/26 18:07:57	9622.71	765.7509312199	1.5653E+00	1.5653E+00	0
2015/01/26 18:07:58	9660.65	768.7701004904	1.5656E+00	1.5656E+00	0
2015/01/26 18:07:58	9700.89	771.9722979454	1.5660E+00	1.5660E+00	0
2015/01/26 18:07:59	9737.88	774.9158686179	1.5660E+00	1.5660E+00	0
2015/01/26 18:07:59	9775.28	777.8920660537	1.5663E+00	1.5663E+00	0
2015/01/26 18:07:59	9814.92	781.0465170258	1.5665E+00	1.5665E+00	0
2015/01/26 18:08:00	9853.65	784.1285524987	1.5668E+00	1.5668E+00	0
2015/01/26 18:08:00	9891.28	787.123052753	1.5669E+00	1.5669E+00	0
2015/01/26 18:08:00	9929.36	790.1533628695	1.5671E+00	1.5671E+00	0
2015/01/26 18:08:01	9967.18	793.1629828433	1.5673E+00	1.5673E+00	0
2015/01/26 18:08:01	10007.14	796.3428986063	1.5676E+00	1.5676E+00	0
2015/01/26 18:08:02	10044.58	799.322279141	1.5678E+00	1.5678E+00	0
2015/01/26 18:08:02	10083.68	802.4337582784	1.5680E+00	1.5680E+00	0
2015/01/26 18:08:02	10122	805.4831669881	1.5681E+00	1.5681E+00	0
2015/01/26 18:08:03	10159.26	808.4482235779	1.5684E+00	1.5684E+00	0
2015/01/26 18:08:03	10197.26	811.4721674966	1.5684E+00	1.5684E+00	0
2015/01/26 18:08:04	10236.17	814.5685269145	1.5688E+00	1.5688E+00	0
2015/01/26 18:08:04	10274.48	817.6171398494	1.5688E+00	1.5688E+00	0
2015/01/26 18:08:04	10313.21	820.6991753224	1.5691E+00	1.5691E+00	0
2015/01/26 18:08:05	10351.43	823.7406262849	1.5691E+00	1.5691E+00	0
2015/01/26 18:08:05	10388.83	826.7168237207	1.5693E+00	1.5693E+00	0
2015/01/26 18:08:05	10427.6	829.8020422925	1.5695E+00	1.5695E+00	0
2015/01/26 18:08:06	10464.87	832.767894657	1.5697E+00	1.5697E+00	0
2015/01/26 18:08:06	10505.42	835.9947611282	1.5700E+00	1.5700E+00	0
2015/01/26 18:08:07	10542.64	838.9566346192	1.5701E+00	1.5701E+00	0
2015/01/26 18:08:07	10581.28	842.0315081197	1.5704E+00	1.5704E+00	0
2015/01/26 18:08:07	10618.91	845.026008374	1.5704E+00	1.5704E+00	0
2015/01/26 18:08:08	10657.45	848.0929241274	1.5705E+00	1.5705E+00	0
2015/01/26 18:08:08	10696.86	851.229072281	1.5707E+00	1.5707E+00	0
2015/01/26 18:08:08	10734.86	854.2530161997	1.5709E+00	1.5709E+00	0
2015/01/26 18:08:09	10773.54	857.3310727991	1.5710E+00	1.5710E+00	0
2015/01/26 18:08:09	10811.26	860.3327350258	1.5713E+00	1.5713E+00	0
2015/01/26 18:08:10	10848.98	863.3343972526	1.5714E+00	1.5714E+00	0
2015/01/26 18:08:10	10887.61	866.4084749784	1.5716E+00	1.5716E+00	0
2015/01/26 18:08:10	10926.35	869.4913062261	1.5718E+00	1.5718E+00	0
2015/01/26 18:08:11	10965.35	872.5948276164	1.5720E+00	1.5720E+00	0
2015/01/26 18:08:11	11002.43	875.5455602613	1.5722E+00	1.5722E+00	0
2015/01/26 18:08:11	11040.83	878.6013351686	1.5724E+00	1.5724E+00	0
2015/01/26 18:08:12	11079.61	881.6873495152	1.5727E+00	1.5727E+00	0
2015/01/26 18:08:12	11117.6	884.7104976592	1.5727E+00	1.5727E+00	0
2015/01/26 18:08:12	11156.19	887.7813922862	1.5728E+00	1.5728E+00	0
2015/01/26 18:08:13	11195.19	890.8849136765	1.5731E+00	1.5731E+00	0
2015/01/26 18:08:13	11233.55	893.937505485	1.5732E+00	1.5732E+00	0
2015/01/26 18:08:14	11270.82	896.9033578495	1.5735E+00	1.5735E+00	0
2015/01/26 18:08:14	11309.41	899.9742524765	1.5736E+00	1.5736E+00	0
2015/01/26 18:08:14	11347.77	903.026844285	1.5738E+00	1.5738E+00	0
2015/01/26 18:08:15	11386.4	906.1009220108	1.5738E+00	1.5738E+00	0
2015/01/26 18:08:15	11425.08	909.1789786102	1.5740E+00	1.5740E+00	0
2015/01/26 18:08:15	11463.26	912.2172464738	1.5741E+00	1.5741E+00	0
2015/01/26 18:08:16	11501.44	915.2555143374	1.5743E+00	1.5743E+00	0
2015/01/26 18:08:16	11539.89	918.3152681184	1.5744E+00	1.5744E+00	0
2015/01/26 18:08:17	11578.53	921.3901416189	1.5748E+00	1.5748E+00	0
2015/01/26 18:08:17	11615.98	924.3703179283	1.5748E+00	1.5748E+00	0
2015/01/26 18:08:17	11654.8	927.4595153737	1.5750E+00	1.5750E+00	0
2015/01/26 18:08:18	11693.75	930.5590578904	1.5751E+00	1.5751E+00	0
2015/01/26 18:08:18	11731.11	933.5320722274	1.5753E+00	1.5753E+00	0
2015/01/26 18:08:18	11769.15	936.559199245	1.5752E+00	1.5752E+00	0
2015/01/26 18:08:19	11807.05	939.5751854166	1.5756E+00	1.5756E+00	0
2015/01/26 18:08:19	11846.37	942.7041715978	1.5756E+00	1.5756E+00	0
2015/01/26 18:08:20	11884.5	945.7384605878	1.5758E+00	1.5758E+00	0
2015/01/26 18:08:21	11922.68	948.7767284514	1.5756E+00	1.5756E+00	0
2015/01/26 18:08:22	11961.73	951.8842287153	1.5756E+00	1.5756E+00	0
2015/01/26 18:08:24	11999.04	954.8532641787	1.5757E+00	1.5757E+00	0
2015/01/26 18:08:24	11998.35	954.7983557233	1.5757E+00	1.5757E+00	0
2015/01/26 18:08:25	11959.9	951.7386019424	1.5756E+00	1.5756E+00	0
2015/01/26 18:08:26	11923.42	948.8356157804	1.5757E+00	1.5757E+00	0
2015/01/26 18:08:26	11884.41	945.7312986154	1.5756E+00	1.5756E+00	0
2015/01/26 18:08:27	11846.74	942.7336152622	1.5754E+00	1.5754E+00	0
2015/01/26 18:08:27	11807.46	939.6078121799	1.5753E+00	1.5753E+00	0
2015/01/26 18:08:27	11768.09	936.4748471252	1.5754E+00	1.5754E+00	0
2015/01/26 18:08:28	11730.47	933.4811426456	1.5751E+00	1.5751E+00	0
2015/01/26 18:08:28	11693.48	930.5375719731	1.5751E+00	1.5751E+00	0
2015/01/26 18:08:29	11654.34	927.4229097368	1.5750E+00	1.5750E+00	0
2015/01/26 18:08:29	11616.25	924.3918038456	1.5750E+00	1.5750E+00	0
2015/01/26 18:08:30	11578.21	921.364676828	1.5748E+00	1.5748E+00	0
2015/01/26 18:08:30	11540.54	918.3669934749	1.5746E+00	1.5746E+00	0
2015/01/26 18:08:30	11502.08	915.3064439192	1.5743E+00	1.5743E+00	0
2015/01/26 18:08:31	11463.58	912.2427112647	1.5743E+00	1.5743E+00	0
2015/01/26 18:08:31	11422.8	908.9975419751	1.5741E+00	1.5741E+00	0
2015/01/26 18:08:32	11386.68	906.1232037028	1.5739E+00	1.5739E+00	0
2015/01/26 18:08:32	11348.64	903.0960766852	1.5739E+00	1.5739E+00	0
2015/01/26 18:08:32	11309.45	899.9774355753	1.5738E+00	1.5738E+00	0
2015/01/26 18:08:33	11270.13	896.8484493941	1.5736E+00	1.5736E+00	0
2015/01/26 18:08:33	11232.5	893.8539491399	1.5735E+00	1.5735E+00	0
2015/01/26 18:08:34	11194.6	890.8379629683	1.5735E+00	1.5735E+00	0
2015/01/26 18:08:34	11156.79	887.8291387691	1.5735E+00	1.5735E+00	0
2015/01/26 18:08:34	11118.24	884.761427241	1.5732E+00	1.5732E+00	0
2015/01/26 18:08:35	11079.52	881.6801875428	1.5731E+00	1.5731E+00	0
2015/01/26 18:08:35	11040.74	878.5941731962	1.5729E+00	1.5729E+00	0
2015/01/26 18:08:36	11002.66	875.5638630797	1.5728E+00	1.5728E+00	0
2015/01/26 18:08:36	10964.52	872.528778315	1.5726E+00	1.5726E+00	0
2015/01/26 18:08:36	10926.12	869.4730034076	1.5725E+00	1.5725E+00	0
2015/01/26 18:08:37	10888.67	866.4928270982	1.5723E+00	1.5723E+00	0
2015/01/26 18:08:37	10850.17	863.4290944437	1.5722E+00	1.5722E+00	0
2015/01/26 18:08:38	10811.3	860.3359181247	1.5719E+00	1.5719E+00	0
2015/01/26 18:08:38	10771.94	857.2037488447	1.5719E+00	1.5719E+00	0
2015/01/26 18:08:38	10735.04	854.2673401446	1.5717E+00	1.5717E+00	0
2015/01/26 18:08:39	10695.81	851.1455159359	1.5715E+00	1.5715E+00	0
2015/01/26 18:08:39	10656.76	848.038015672	1.5714E+00	1.5714E+00	0
2015/01/26 18:08:40	10620.74	845.1716351469	1.5712E+00	1.5712E+00	0
2015/01/26 18:08:40	10581.92	842.0824377015	1.5710E+00	1.5710E+00	0
2015/01/26 18:08:40	10543.65	839.0370078654	1.5710E+00	1.5710E+00	0
2015/01/26 18:08:41	10504.05	835.8857399922	1.5707E+00	1.5707E+00	0
2015/01/26 18:08:41	10465.73	832.8363312826	1.5706E+00	1.5706E+00	0
2015/01/26 18:08:42	10427.47	829.7916972212	1.5704E+00	1.5704E+00	0
2015/01/26 18:08:42	10389.47	826.7677533025	1.5701E+00	1.5701E+00	0
2015/01/26 18:08:42	10352.58	823.8321403771	1.5700E+00	1.5700E+00	0
2015/01/26 18:08:43	10313.25	820.7023584212	1.5696E+00	1.5696E+00	0
2015/01/26 18:08:43	10274.11	817.5876961849	1.5695E+00	1.5695E+00	0
2015/01/26 18:08:44	10236.76	814.6154776227	1.5695E+00	1.5695E+00	0
2015/01/26 18:08:44	10197.35	811.4793294691	1.5692E+00	1.5692E+00	0
2015/01/26 18:08:44	10159.03	808.4299207594	1.5691E+00	1.5691E+00	0
2015/01/26 18:08:45	10121.31	805.4282585327	1.5688E+00	1.5688E+00	0
2015/01/26 18:08:45	10081.71	802.2769906595	1.5687E+00	1.5687E+00	0
2015/01/26 18:08:45	10044.68	799.3302368882	1.5685E+00	1.5685E+00	0
2015/01/26 18:08:46	10006.04	796.2553633876	1.5683E+00	1.5683E+00	0
2015/01/26 18:08:46	9967.63	793.1987927055	1.5681E+00	1.5681E+00	0
2015/01/26 18:08:47	9929.87	790.19394738	1.5680E+00	1.5680E+00	0
2015/01/26 18:08:47	9892.15	787.1922851532	1.5677E+00	1.5677E+00	0
2015/01/26 18:08:47	9853.24	784.0959257354	1.5676E+00	1.5676E+00	0
2015/01/26 18:08:48	9815.24	781.0719818166	1.5674E+00	1.5674E+00	0
2015/01/26 18:08:48	9775.74	777.9286716906	1.5673E+00	1.5673E+00	0
2015/01/26 18:08:49	9737.84	774.912685519	1.5672E+00	1.5672E+00	0
2015/01/26 18:08:49	9699.38	771.8521359633	1.5668E+00	1.5668E+00	0
2015/01/26 18:08:49	9660.38	768.748614573	1.5668E+00	1.5668E+00	0
2015/01/26 18:08:50	9623.39	765.8050439006	1.5665E+00	1.5665E+00	0
2015/01/26 18:08:50	9584.12	762.6800365929	1.5662E+00	1.5662E+00	0
2015/01/26 18:08:51	9545.11	759.5757194279	1.5661E+00	1.5661E+00	0
2015/01/26 18:08:51	9507.76	756.6035008657	1.5659E+00	1.5659E+00	0
2015/01/26 18:08:51	9469.49	753.5580710296	1.5657E+00	1.5657E+00	0
2015/01/26 18:08:52	9431.77	750.5564088029	1.5654E+00	1.5654E+00	0
2015/01/26 18:08:52	9393.09	747.4783522035	1.5651E+00	1.5651E+00	0
2015/01/26 18:08:53	9354.5	744.4074575766	1.5648E+00	1.5648E+00	0
2015/01/26 18:08:53	9316.77	741.4049995751	1.5647E+00	1.5647E+00	0
2015/01/26 18:08:53	9278.14	738.3309218493	1.5644E+00	1.5644E+00	0
2015/01/26 18:08:54	9239.46	735.2528652499	1.5645E+00	1.5645E+00	0
2015/01/26 18:08:54	9202.42	732.3053157039	1.5642E+00	1.5642E+00	0
2015/01/26 18:08:54	9162.97	729.1659844514	1.5640E+00	1.5640E+00	0
2015/01/26 18:08:55	9125.38	726.174667296	1.5638E+00	1.5638E+00	0
2015/01/26 18:08:55	9085.24	722.9804275881	1.5635E+00	1.5635E+00	0
2015/01/26 18:08:56	9048.71	720.0734625525	1.5633E+00	1.5633E+00	0
2015/01/26 18:08:56	9010.03	716.9954059531	1.5631E+00	1.5631E+00	0
2015/01/26 18:08:56	8971.89	713.9603211884	1.5630E+00	1.5630E+00	0
2015/01/26 18:08:57	8934.54	710.9881026261	1.5627E+00	1.5627E+00	0
2015/01/26 18:08:57	8895.35	707.8694615162	1.5624E+00	1.5624E+00	0
2015/01/26 18:08:58	8854.89	704.6497570175	1.5621E+00	1.5621E+00	0
2015/01/26 18:08:58	8817.58	701.6807215541	1.5619E+00	1.5619E+00	0
2015/01/26 18:08:58	8780.04	698.6933832723	1.5617E+00	1.5617E+00	0
2015/01/26 18:08:59	8740.86	695.5755379371	1.5614E+00	1.5614E+00	0
2015/01/26 18:08:59	8703.55	692.6065024737	1.5610E+00	1.5610E+00	0
2015/01/26 18:09:00	8663.95	689.4552346005	1.5608E+00	1.5608E+00	0
2015/01/26 18:09:00	8626.37	686.4647132198	1.5606E+00	1.5606E+00	0
2015/01/26 18:09:00	8587.5	683.3715369008	1.5604E+00	1.5604E+00	0
2015/01/26 18:09:01	8550.28	680.4096634099	1.5600E+00	1.5600E+00	0
2015/01/26 18:09:01	8511.47	677.3212617392	1.5598E+00	1.5598E+00	0
2015/01/26 18:09:02	8473.11	674.2686699307	1.5597E+00	1.5597E+00	0
2015/01/26 18:09:02	8434.97	671.2335851659	1.5594E+00	1.5594E+00	0
2015/01/26 18:09:02	8396.47	668.1698525114	1.5590E+00	1.5590E+00	0
2015/01/26 18:09:03	8358.62	665.1578452134	1.5587E+00	1.5587E+00	0
2015/01/26 18:09:03	8320.16	662.0972956577	1.5587E+00	1.5587E+00	0
2015/01/26 18:09:04	8281.85	659.0486827228	1.5582E+00	1.5582E+00	0
2015/01/26 18:09:04	8243.63	656.0072317603	1.5580E+00	1.5580E+00	0
2015/01/26 18:09:04	8204.58	652.8997314965	1.5578E+00	1.5578E+00	0
2015/01/26 18:09:05	8166.4	649.8614636328	1.5575E+00	1.5575E+00	0
2015/01/26 18:09:05	8128.91	646.8781042246	1.5571E+00	1.5571E+00	0
2015/01/26 18:09:06	8090.32	643.8072095976	1.5567E+00	1.5567E+00	0
2015/01/26 18:09:06	8051.14	640.6893642624	1.5567E+00	1.5567E+00	0
2015/01/26 18:09:06	8012.86	637.6431386517	1.5564E+00	1.5564E+00	0
2015/01/26 18:09:07	7976.06	634.7146876988	1.5561E+00	1.5561E+00	0
2015/01/26 18:09:07	7936.87	631.5960465889	1.5557E+00	1.5557E+00	0
2015/01/26 18:09:08	7898.29	628.5259477366	1.5556E+00	1.5556E+00	0
2015/01/26 18:09:08	7859.92	625.4725601534	1.5552E+00	1.5552E+00	0
2015/01/26 18:09:08	7821.88	622.4454331358	1.5549E+00	1.5549E+00	0
2015/01/26 18:09:09	7783.57	619.3968202009	1.5548E+00	1.5548E+00	0
2015/01/26 18:09:09	7744.52	616.289319937	1.5545E+00	1.5545E+00	0
2015/01/26 18:09:10	7706.74	613.282883062	1.5535E+00	1.5535E+00	0
2015/01/26 18:09:10	7667.99	610.1992560396	1.5535E+00	1.5535E+00	0
2015/01/26 18:09:11	7630.2	607.1920233899	1.5533E+00	1.5533E+00	0
2015/01/26 18:09:11	7591.46	604.1091921422	1.5529E+00	1.5529E+00	0
2015/01/26 18:09:12	7553.08	601.0550087843	1.5525E+00	1.5525E+00	0
2015/01/26 18:09:12	7514.85	598.0127620471	1.5523E+00	1.5523E+00	0
2015/01/26 18:09:12	7476.11	594.9299307994	1.5520E+00	1.5520E+00	0
2015/01/26 18:09:13	7438.51	591.9378178692	1.5517E+00	1.5517E+00	0
2015/01/26 18:09:13	7399.42	588.8271345065	1.5514E+00	1.5514E+00	0
2015/01/26 18:09:14	7361.69	585.8246765051	1.5511E+00	1.5511E+00	0
2015/01/26 18:09:14	7323.05	582.7498030046	1.5508E+00	1.5508E+00	0
2015/01/26 18:09:14	7284.87	579.7115351409	1.5504E+00	1.5504E+00	0
2015/01/26 18:09:15	7246.61	576.6669010796	1.5501E+00	1.5501E+00	0
2015/01/26 18:09:15	7208.38	573.6246543424	1.5497E+00	1.5497E+00	0
2015/01/26 18:09:16	7169.68	570.5450061936	1.5492E+00	1.5492E+00	0
2015/01/26 18:09:16	7131.72	567.5242453737	1.5488E+00	1.5488E+00	0
2015/01/26 18:09:16	7093.25	564.4629000433	1.5486E+00	1.5486E+00	0
2015/01/26 18:09:17	7054.78	561.4015547129	1.5484E+00	1.5484E+00	0
2015/01/26 18:09:17	7016.24	558.3346389595	1.5479E+00	1.5479E+00	0
2015/01/26 18:09:17	6978.32	555.3170612385	1.5477E+00	1.5477E+00	0
2015/01/26 18:09:18	6940.26	552.2883426715	1.5473E+00	1.5473E+00	0
2015/01/26 18:09:18	6901.73	549.2222226928	1.5470E+00	1.5470E+00	0
2015/01/26 18:09:19	6863.34	546.1672435602	1.5465E+00	1.5465E+00	0
2015/01/26 18:09:19	6824.94	543.1114686528	1.5463E+00	1.5463E+00	0
2015/01/26 18:09:19	6786.77	540.0739965639	1.5457E+00	1.5457E+00	0
2015/01/26 18:09:20	6748.03	536.9911653162	1.5455E+00	1.5455E+00	0
2015/01/26 18:09:20	6709.27	533.9067425191	1.5450E+00	1.5450E+00	0
2015/01/26 18:09:21	6671.76	530.9217915614	1.5446E+00	1.5446E+00	0
2015/01/26 18:09:21	6633.2	527.8532842586	1.5443E+00	1.5443E+00	0
2015/01/26 18:09:21	6595.41	524.8460516089	1.5438E+00	1.5438E+00	0
2015/01/26 18:09:22	6556.76	521.7703823336	1.5433E+00	1.5433E+00	0
2015/01/26 18:09:22	6518.23	518.7042623549	1.5428E+00	1.5428E+00	0
2015/01/26 18:09:23	6479.87	515.6516705464	1.5424E+00	1.5424E+00	0
2015/01/26 18:09:23	6441.81	512.6229519794	1.5420E+00	1.5420E+00	0
2015/01/26 18:09:23	6403.57	509.5799094675	1.5416E+00	1.5416E+00	0
2015/01/26 18:09:24	6364.43	506.4652472312	1.5411E+00	1.5411E+00	0
2015/01/26 18:09:24	6326.9	503.4787047241	1.5409E+00	1.5409E+00	0
2015/01/26 18:09:25	6288.41	500.4157678443	1.5401E+00	1.5401E+00	0
2015/01/26 18:09:25	6250.14	497.3703380082	1.5397E+00	1.5397E+00	0
2015/01/26 18:09:25	6211.64	494.3066053537	1.5392E+00	1.5392E+00	0
2015/01/26 18:09:26	6173.1	491.2396896003	1.5389E+00	1.5389E+00	0
2015/01/26 18:09:26	6135.5	488.2475766702	1.5384E+00	1.5384E+00	0
2015/01/26 18:09:27	6096.73	485.1623580983	1.5380E+00	1.5380E+00	0
2015/01/26 18:09:27	6058.27	482.1018085427	1.5378E+00	1.5378E+00	0
2015/01/26 18:09:27	6019.56	479.0213646191	1.5369E+00	1.5369E+00	0
2015/01/26 18:09:28	5981.75	476.01254042	1.5365E+00	1.5365E+00	0
2015/01/26 18:09:28	5943.69	472.9838218529	1.5363E+00	1.5363E+00	0
2015/01/26 18:09:29	5905.03	469.907356803	1.5354E+00	1.5354E+00	0
2015/01/26 18:09:29	5867.05	466.8850044337	1.5349E+00	1.5349E+00	0
2015/01/26 18:09:29	5828.38	463.807743609	1.5344E+00	1.5344E+00	0
2015/01/26 18:09:30	5790.04	460.7567433499	1.5338E+00	1.5338E+00	0
2015/01/26 18:09:30	5751.4	457.6818698494	1.5334E+00	1.5334E+00	0
2015/01/26 18:09:31	5713.08	454.6324611397	1.5330E+00	1.5330E+00	0
2015/01/26 18:09:31	5674.97	451.5997636991	1.5324E+00	1.5324E+00	0
2015/01/26 18:09:31	5636.85	448.5662704838	1.5317E+00	1.5317E+00	0
2015/01/26 18:09:32	5598.37	445.5041293787	1.5312E+00	1.5312E+00	0
2015/01/26 18:09:32	5559.78	442.4332347517	1.5306E+00	1.5306E+00	0
2015/01/26 18:09:33	5521.65	439.3989457617	1.5299E+00	1.5299E+00	0
2015/01/26 18:09:33	5483.18	436.3376004313	1.5293E+00	1.5293E+00	0
2015/01/26 18:09:33	5445.17	433.3128607378	1.5288E+00	1.5288E+00	0
2015/01/26 18:09:34	5406.88	430.2658393524	1.5281E+00	1.5281E+00	0
2015/01/26 18:09:34	5368.38	427.2021066978	1.5276E+00	1.5276E+00	0
2015/01/26 18:09:35	5330.21	424.1646346089	1.5270E+00	1.5270E+00	0
2015/01/26 18:09:35	5291.62	421.093739982	1.5264E+00	1.5264E+00	0
2015/01/26 18:09:35	5253.44	418.0554721183	1.5257E+00	1.5257E+00	0
2015/01/26 18:09:36	5215	414.9965141121	1.5249E+00	1.5249E+00	0
2015/01/26 18:09:36	5176.71	411.9494927266	1.5244E+00	1.5244E+00	0
2015/01/26 18:09:37	5138.38	408.8992882423	1.5238E+00	1.5238E+00	0
2015/01/26 18:09:37	5099.82	405.8307809395	1.5230E+00	1.5230E+00	0
2015/01/26 18:09:37	5061.86	402.8100201196	1.5222E+00	1.5222E+00	0
2015/01/26 18:09:38	5022.95	399.7136607017	1.5214E+00	1.5214E+00	0
2015/01/26 18:09:38	4985.02	396.695287206	1.5208E+00	1.5208E+00	0
2015/01/26 18:09:38	4946.58	393.6363291998	1.5201E+00	1.5201E+00	0
2015/01/26 18:09:39	4908.8	390.6298923247	1.5192E+00	1.5192E+00	0
2015/01/26 18:09:39	4869.78	387.524779385	1.5182E+00	1.5182E+00	0
2015/01/26 18:09:40	4831.68	384.4928777191	1.5175E+00	1.5175E+00	0
2015/01/26 18:09:40	4793.23	381.4331239382	1.5166E+00	1.5166E+00	0
2015/01/26 18:09:40	4755.48	378.4290743873	1.5157E+00	1.5157E+00	0
2015/01/26 18:09:41	4716.75	375.3470389143	1.5150E+00	1.5150E+00	0
2015/01/26 18:09:41	4678.51	372.3039964024	1.5141E+00	1.5141E+00	0
2015/01/26 18:09:42	4639.92	369.2331017755	1.5132E+00	1.5132E+00	0
2015/01/26 18:09:42	4601.77	366.197221236	1.5123E+00	1.5123E+00	0
2015/01/26 18:09:42	4563.73	363.1700942184	1.5113E+00	1.5113E+00	0
2015/01/26 18:09:43	4525.03	360.0904460696	1.5105E+00	1.5105E+00	0
2015/01/26 18:09:43	4486.99	357.063319052	1.5095E+00	1.5095E+00	0
2015/01/26 18:09:44	4448.55	354.0043610457	1.5083E+00	1.5083E+00	0
2015/01/26 18:09:44	4410.12	350.9461988142	1.5075E+00	1.5075E+00	0
2015/01/26 18:09:44	4371.73	347.8912196816	1.5063E+00	1.5063E+00	0
2015/01/26 18:09:45	4333.44	344.8441982961	1.5053E+00	1.5053E+00	0
2015/01/26 18:09:45	4295.58	341.8313952233	1.5041E+00	1.5041E+00	0
2015/01/26 18:09:46	4256.84	338.7485639757	1.5030E+00	1.5030E+00	0
2015/01/26 18:09:46	4218.72	335.7150707603	1.5019E+00	1.5019E+00	0
2015/01/26 18:09:46	4180.18	332.6481550069	1.5006E+00	1.5006E+00	0
2015/01/26 18:09:47	4142.03	329.6122744675	1.4996E+00	1.4996E+00	0
2015/01/26 18:09:47	4103.41	326.5389925164	1.4981E+00	1.4981E+00	0
2015/01/26 18:09:48	4065.31	323.5070908505	1.4970E+00	1.4970E+00	0
2015/01/26 18:09:48	4026.81	320.4433581959	1.4959E+00	1.4959E+00	0
2015/01/26 18:09:48	3988.48	317.3931537116	1.4943E+00	1.4943E+00	0
2015/01/26 18:09:49	3950.18	314.3453365514	1.4928E+00	1.4928E+00	0
2015/01/26 18:09:49	3911.65	311.2792165727	1.4914E+00	1.4914E+00	0
2015/01/26 18:09:49	3873.41	308.2361740608	1.4901E+00	1.4901E+00	0
2015/01/26 18:09:50	3835.48	305.2178005651	1.4885E+00	1.4885E+00	0
2015/01/26 18:09:50	3796.92	302.1492932622	1.4872E+00	1.4872E+00	0
2015/01/26 18:09:51	3758.54	299.0951099043	1.4856E+00	1.4856E+00	0
2015/01/26 18:09:51	3719.92	296.0218279532	1.4838E+00	1.4838E+00	0
2015/01/26 18:09:51	3681.96	293.0010671333	1.4824E+00	1.4824E+00	0
2015/01/26 18:09:52	3643.47	289.9381302535	1.4806E+00	1.4806E+00	0
2015/01/26 18:09:52	3605.46	286.9133905601	1.4789E+00	1.4789E+00	0
2015/01/26 18:09:53	3566.51	283.8138480433	1.4769E+00	1.4769E+00	0
2015/01/26 18:09:53	3529.17	280.8424252558	1.4750E+00	1.4750E+00	0
2015/01/26 18:09:53	3490.21	277.7420869644	1.4727E+00	1.4727E+00	0
2015/01/26 18:09:54	3451.91	274.6942698042	1.4710E+00	1.4710E+00	0
2015/01/26 18:09:54	3413.61	271.646452644	1.4687E+00	1.4687E+00	0
2015/01/26 18:09:55	3375.54	268.6169383022	1.4666E+00	1.4666E+00	0
2015/01/26 18:09:55	3336.77	265.5317197304	1.4644E+00	1.4644E+00	0
2015/01/26 18:09:55	3298.01	262.4472969333	1.4622E+00	1.4622E+00	0
2015/01/26 18:09:56	3260.2	259.4384727341	1.4599E+00	1.4599E+00	0
2015/01/26 18:09:56	3221.68	256.3731485301	1.4575E+00	1.4575E+00	0
2015/01/26 18:09:56	3183.34	253.3221482711	1.4549E+00	1.4549E+00	0
2015/01/26 18:09:57	3145.3	250.2950212535	1.4524E+00	1.4524E+00	0
2015/01/26 18:09:57	3106.39	247.1986618356	1.4495E+00	1.4495E+00	0
2015/01/26 18:09:58	3068.53	244.1858587629	1.4468E+00	1.4468E+00	0
2015/01/26 18:09:58	3030.37	241.1491824487	1.4440E+00	1.4440E+00	0
2015/01/26 18:09:58	2991.61	238.0647596516	1.4408E+00	1.4408E+00	0
2015/01/26 18:09:59	2953.89	235.0630974249	1.4379E+00	1.4379E+00	0
2015/01/26 18:09:59	2915.33	231.994590122	1.4347E+00	1.4347E+00	0
2015/01/26 18:10:00	2877.04	228.9475687366	1.4315E+00	1.4315E+00	0
2015/01/26 18:10:00	2838.73	225.8989558016	1.4280E+00	1.4280E+00	0
2015/01/26 18:10:00	2800.41	222.849547092	1.4247E+00	1.4247E+00	0
2015/01/26 18:10:01	2761.88	219.7834271133	1.4209E+00	1.4209E+00	0
2015/01/26 18:10:01	2723.58	216.7356099531	1.4171E+00	1.4171E+00	0
2015/01/26 18:10:01	2685.28	213.6877927929	1.4130E+00	1.4130E+00	0
2015/01/26 18:10:02	2646.79	210.6248559131	1.4091E+00	1.4091E+00	0
2015/01/26 18:10:02	2608.29	207.5611232586	1.4049E+00	1.4049E+00	0
2015/01/26 18:10:03	2570.29	204.5371793398	1.4005E+00	1.4005E+00	0
2015/01/26 18:10:03	2532.54	201.533129789	1.3961E+00	1.3961E+00	0
2015/01/26 18:10:03	2493.95	198.462235162	1.3912E+00	1.3912E+00	0
2015/01/26 18:10:04	2455.31	195.3873616615	1.3866E+00	1.3866E+00	0
2015/01/26 18:10:04	2416.79	192.3220374575	1.3816E+00	1.3816E+00	0
2015/01/26 18:10:05	2378.61	189.2837695939	1.3764E+00	1.3764E+00	0
2015/01/26 18:10:05	2340.47	186.2486848291	1.3710E+00	1.3710E+00	0
2015/01/26 18:10:05	2302.11	183.1960930206	1.3652E+00	1.3652E+00	0
2015/01/26 18:10:06	2250.1	179.0572687255	1.3565E+00	1.3565E+00	0
2015/01/26 18:10:06	2225.39	177.0909094036	1.3513E+00	1.3513E+00	0
2015/01/26 18:10:07	2187.14	174.047071117	1.3466E+00	1.3466E+00	0
2015/01/26 18:10:07	2148.54	170.9753807153	1.3404E+00	1.3404E+00	0
2015/01/26 18:10:07	2110.21	167.925176231	1.3336E+00	1.3336E+00	0
2015/01/26 18:10:08	2071.99	164.8837252685	1.3264E+00	1.3264E+00	0
2015/01/26 18:10:08	2033.67	161.8343165588	1.3191E+00	1.3191E+00	0
2015/01/26 18:10:09	1995.32	158.7825205251	1.3115E+00	1.3115E+00	0
2015/01/26 18:10:09	1957.04	155.7362949143	1.3035E+00	1.3035E+00	0
2015/01/26 18:10:09	1918.61	152.6781326828	1.2950E+00	1.2950E+00	0
2015/01/26 18:10:10	1880.43	149.6398648191	1.2864E+00	1.2864E+00	0
2015/01/26 18:10:10	1842.34	146.608758928	1.2773E+00	1.2773E+00	0
2015/01/26 18:10:10	1803.49	143.5171741584	1.2676E+00	1.2676E+00	0
2015/01/26 18:10:11	1765.32	140.4797020695	1.2582E+00	1.2582E+00	0
2015/01/26 18:10:11	1727	137.4302933599	1.2483E+00	1.2483E+00	0
2015/01/26 18:10:12	1688.67	134.3800888755	1.2380E+00	1.2380E+00	0
2015/01/26 18:10:12	1650.23	131.3211308693	1.2269E+00	1.2269E+00	0
2015/01/26 18:10:12	1612.21	128.2955954011	1.2158E+00	1.2158E+00	0
2015/01/26 18:10:13	1573.83	125.2414120432	1.2041E+00	1.2041E+00	0
2015/01/26 18:10:13	1535.13	122.1617638943	1.1920E+00	1.1920E+00	0
2015/01/26 18:10:13	1496.87	119.117129833	1.1795E+00	1.1795E+00	0
2015/01/26 18:10:14	1458.69	116.0788619694	1.1666E+00	1.1666E+00	0
2015/01/26 18:10:14	1420.5	113.039798331	1.1532E+00	1.1532E+00	0
2015/01/26 18:10:15	1382.14	109.9872065225	1.1395E+00	1.1395E+00	0
2015/01/26 18:10:15	1343.71	106.929044291	1.1250E+00	1.1250E+00	0
2015/01/26 18:10:15	1305.55	103.8923679768	1.1101E+00	1.1101E+00	0
2015/01/26 18:10:16	1266.85	100.812719828	1.0950E+00	1.0950E+00	0
2015/01/26 18:10:16	1228.85	97.7887759092	1.0796E+00	1.0796E+00	0
2015/01/26 18:10:16	1190.48	94.735388326	1.0635E+00	1.0635E+00	0
2015/01/26 18:10:17	1151.93	91.6676767979	1.0470E+00	1.0470E+00	0
2015/01/26 18:10:17	1113.64	88.6206554124	1.0301E+00	1.0301E+00	0
2015/01/26 18:10:18	1075.52	85.5871621971	1.0127E+00	1.0127E+00	0
2015/01/26 18:10:18	1037.09	82.5289999656	9.9478E-01	9.9478E-01	0
2015/01/26 18:10:18	998.73	79.4764081571	9.7675E-01	9.7675E-01	0
2015/01/26 18:10:19	960.01	76.3951684588	9.5771E-01	9.5771E-01	0
2015/01/26 18:10:19	921.9	73.3624710182	9.3843E-01	9.3843E-01	0
2015/01/26 18:10:19	883.69	70.3218158304	9.1871E-01	9.1871E-01	0
2015/01/26 18:10:20	845.15	67.2549000771	8.9850E-01	8.9850E-01	0
2015/01/26 18:10:20	807.02	64.220611087	8.7761E-01	8.7761E-01	0
2015/01/26 18:10:21	753.78	59.9839065019	8.4215E-01	8.4215E-01	0
2015/01/26 18:10:21	730.43	58.1257725413	8.2653E-01	8.2653E-01	0
2015/01/26 18:10:21	692.15	55.0795469305	8.0977E-01	8.0977E-01	0
2015/01/26 18:10:22	653.59	52.0110396277	7.8856E-01	7.8856E-01	0
2015/01/26 18:10:22	615.5	48.9799337365	7.6518E-01	7.6518E-01	0
2015/01/26 18:10:23	576.89	45.9074475601	7.4056E-01	7.4056E-01	0
2015/01/26 18:10:23	538.79	42.8755458942	7.1568E-01	7.1568E-01	0
2015/01/26 18:10:23	500.46	39.8253414099	6.8983E-01	6.8983E-01	0
2015/01/26 18:10:23	499.24	39.7282568946	6.8889E-01	6.8889E-01	0
2015/01/26 18:10:23	489.03	38.9157709101	6.8009E-01	6.8009E-01	0
2015/01/26 18:10:23	488.05	38.837784988	6.7887E-01	6.7887E-01	0
2015/01/26 18:10:23	486.2	38.6905666656	6.7634E-01	6.7634E-01	0
2015/01/26 18:10:24	484.78	38.577566656	6.7403E-01	6.7403E-01	0
2015/01/26 18:10:24	483.08	38.4422849544	6.7110E-01	6.7110E-01	0
2015/01/26 18:10:24	481.48	38.3149609999	6.6778E-01	6.6778E-01	0
2015/01/26 18:10:24	479.78	38.1796792983	6.6390E-01	6.6390E-01	0
2015/01/26 18:10:24	478.16	38.0507637944	6.5976E-01	6.5976E-01	0
2015/01/26 18:10:24	476.47	37.9162778675	6.5511E-01	6.5511E-01	0
2015/01/26 18:10:24	474.88	37.7897496877	6.5087E-01	6.5087E-01	0
2015/01/26 18:10:24	473.22	37.657651085	6.4675E-01	6.4675E-01	0
2015/01/26 18:10:24	471.6	37.5287355811	6.4383E-01	6.4383E-01	0
2015/01/26 18:10:25	469.86	37.3902707806	6.4138E-01	6.4138E-01	0
2015/01/26 18:10:25	468.2	37.2581721778	6.3969E-01	6.3969E-01	0
2015/01/26 18:10:25	466.61	37.1316439981	6.3805E-01	6.3805E-01	0
2015/01/26 18:10:26	464.92	36.9971580711	6.3667E-01	6.3667E-01	0
2015/01/26 18:10:26	463.23	36.8626721442	6.3508E-01	6.3508E-01	0
2015/01/26 18:10:27	461.61	36.7337566403	6.3388E-01	6.3388E-01	0
2015/01/26 18:10:28	459.93	36.6000664881	6.3252E-01	6.3252E-01	0
2015/01/26 18:10:28	458.18	36.4608059129	6.3124E-01	6.3124E-01	0
2015/01/26 18:10:29	456.59	36.3342777332	6.2991E-01	6.2991E-01	0
2015/01/26 18:10:30	454.86	36.1966087074	6.2848E-01	6.2848E-01	0
2015/01/26 18:10:31	453.21	36.0653058793	6.2741E-01	6.2741E-01	0
2015/01/26 18:10:31	451.54	35.9324115019	6.2588E-01	6.2588E-01	0
2015/01/26 18:10:32	449.86	35.7987213497	6.2477E-01	6.2477E-01	0
2015/01/26 18:10:33	448.22	35.6682142963	6.2352E-01	6.2352E-01	0
2015/01/26 18:10:34	446.52	35.5329325947	6.2219E-01	6.2219E-01	0
2015/01/26 18:10:35	444.9	35.4040170908	6.2094E-01	6.2094E-01	0
2015/01/26 18:10:35	443.19	35.2679396144	6.1963E-01	6.1963E-01	0
2015/01/26 18:10:36	441.52	35.135045237	6.1828E-01	6.1828E-01	0
2015/01/26 18:10:37	439.83	35.0005593101	6.1704E-01	6.1704E-01	0
2015/01/26 18:10:38	438.17	34.8684607073	6.1573E-01	6.1573E-01	0
2015/01/26 18:10:38	436.56	34.7403409781	6.1447E-01	6.1447E-01	0
2015/01/26 18:10:39	434.87	34.6058550512	6.1307E-01	6.1307E-01	0
2015/01/26 18:10:40	433.17	34.4705733496	6.1193E-01	6.1193E-01	0
2015/01/26 18:10:41	431.49	34.3368831974	6.1052E-01	6.1052E-01	0
2015/01/26 18:10:42	429.84	34.2055803693	6.0952E-01	6.0952E-01	0
2015/01/26 18:10:42	428.2	34.075073316	6.0823E-01	6.0823E-01	0
2015/01/26 18:10:43	426.52	33.9413831638	6.0682E-01	6.0682E-01	0
2015/01/26 18:10:44	424.85	33.8084887863	6.0554E-01	6.0554E-01	0
2015/01/26 18:10:45	423.13	33.6716155352	6.0433E-01	6.0433E-01	0
2015/01/26 18:10:46	421.55	33.5458831302	6.0313E-01	6.0313E-01	0
2015/01/26 18:10:46	419.84	33.4098056539	6.0178E-01	6.0178E-01	0
2015/01/26 18:10:47	418.14	33.2745239522	6.0034E-01	6.0034E-01	0
2015/01/26 18:10:48	416.48	33.1424253495	5.9889E-01	5.9889E-01	0
2015/01/26 18:10:49	414.86	33.0135098456	5.9786E-01	5.9786E-01	0
2015/01/26 18:10:50	413.1	32.8734534956	5.9654E-01	5.9654E-01	0
2015/01/26 18:10:50	411.44	32.7413548929	5.9512E-01	5.9512E-01	0
2015/01/26 18:10:51	409.8	32.6108478395	5.9400E-01	5.9400E-01	0
2015/01/26 18:10:52	408.15	32.4795450115	5.9250E-01	5.9250E-01	0
2015/01/26 18:10:53	406.45	32.3442633099	5.9141E-01	5.9141E-01	0
2015/01/26 18:10:54	404.81	32.2137562565	5.9014E-01	5.9014E-01	0
2015/01/26 18:10:54	403.14	32.080861879	5.8866E-01	5.8866E-01	0
2015/01/26 18:10:55	401.42	31.943988628	5.8732E-01	5.8732E-01	0
2015/01/26 18:10:56	399.78	31.8134815746	5.8605E-01	5.8605E-01	0
2015/01/26 18:10:57	398.12	31.6813829719	5.8490E-01	5.8490E-01	0
2015/01/26 18:10:58	396.42	31.5461012702	5.8325E-01	5.8325E-01	0
2015/01/26 18:10:58	394.8	31.4171857663	5.8225E-01	5.8225E-01	0
2015/01/26 18:10:59	393.04	31.2771294164	5.8076E-01	5.8076E-01	0
2015/01/26 18:11:00	391.44	31.1498054619	5.7936E-01	5.7936E-01	0
2015/01/26 18:11:01	389.69	31.0105448867	5.7820E-01	5.7820E-01	0
2015/01/26 18:11:02	388.03	30.878446284	5.7693E-01	5.7693E-01	0
2015/01/26 18:11:02	386.46	30.7535096536	5.7550E-01	5.7550E-01	0
2015/01/26 18:11:03	384.82	30.6230026003	5.7412E-01	5.7412E-01	0
2015/01/26 18:11:04	383.07	30.4837420251	5.7310E-01	5.7310E-01	0
2015/01/26 18:11:05	381.41	30.3516434223	5.7140E-01	5.7140E-01	0
2015/01/26 18:11:06	379.73	30.2179532701	5.7019E-01	5.7019E-01	0
2015/01/26 18:11:06	378.03	30.0826715685	5.6870E-01	5.6870E-01	0
2015/01/26 18:11:07	376.42	29.9545518393	5.6762E-01	5.6762E-01	0
2015/01/26 18:11:08	374.78	29.824044786	5.6626E-01	5.6626E-01	0
2015/01/26 18:11:09	372.99	29.6816011119	5.6489E-01	5.6489E-01	0
2015/01/26 18:11:10	371.39	29.5542771574	5.6349E-01	5.6349E-01	0
2015/01/26 18:11:10	369.71	29.4205870053	5.6222E-01	5.6222E-01	0
2015/01/26 18:11:11	368.09	29.2916715013	5.6074E-01	5.6074E-01	0
2015/01/26 18:11:12	366.4	29.1571855744	5.5961E-01	5.5961E-01	0
2015/01/26 18:11:13	364.66	29.0187207739	5.5833E-01	5.5833E-01	0
2015/01/26 18:11:14	363.09	28.8937841436	5.5683E-01	5.5683E-01	0
2015/01/26 18:11:14	361.32	28.752932019	5.5536E-01	5.5536E-01	0
2015/01/26 18:11:15	359.7	28.6240165151	5.5410E-01	5.5410E-01	0
2015/01/26 18:11:16	358	28.4887348134	5.5279E-01	5.5279E-01	0
2015/01/26 18:11:17	356.4	28.361410859	5.5121E-01	5.5121E-01	0
2015/01/26 18:11:17	354.71	28.2269249321	5.4971E-01	5.4971E-01	0
2015/01/26 18:11:18	353.04	28.0940305546	5.4814E-01	5.4814E-01	0
2015/01/26 18:11:19	351.36	27.9603404024	5.4701E-01	5.4701E-01	0
2015/01/26 18:11:20	349.68	27.8266502502	5.4568E-01	5.4568E-01	0
2015/01/26 18:11:21	348.02	27.6945516474	5.4402E-01	5.4402E-01	0
2015/01/26 18:11:21	346.29	27.5568826216	5.4284E-01	5.4284E-01	0
2015/01/26 18:11:22	344.67	27.4279671177	5.4140E-01	5.4140E-01	0
2015/01/26 18:11:23	343.03	27.2974600644	5.3985E-01	5.3985E-01	0
2015/01/26 18:11:24	341.39	27.1669530111	5.3843E-01	5.3843E-01	0
2015/01/26 18:11:25	339.72	27.0340586336	5.3710E-01	5.3710E-01	0
2015/01/26 18:11:25	338.01	26.8979811572	5.3583E-01	5.3583E-01	0
2015/01/26 18:11:26	336.28	26.7603121315	5.3427E-01	5.3427E-01	0
2015/01/26 18:11:27	334.66	26.6313966276	5.3283E-01	5.3283E-01	0
2015/01/26 18:11:28	332.97	26.4969107007	5.3135E-01	5.3135E-01	0
2015/01/26 18:11:28	331.29	26.3632205485	5.3001E-01	5.3001E-01	0
2015/01/26 18:11:29	329.6	26.2287346215	5.2867E-01	5.2867E-01	0
2015/01/26 18:11:30	327.94	26.0966360188	5.2725E-01	5.2725E-01	0
2015/01/26 18:11:31	326.28	25.964537416	5.2579E-01	5.2579E-01	0
2015/01/26 18:11:32	324.63	25.833234588	5.2430E-01	5.2430E-01	0
2015/01/26 18:11:32	322.97	25.7011359852	5.2280E-01	5.2280E-01	0
2015/01/26 18:11:33	321.3	25.5682416077	5.2145E-01	5.2145E-01	0
2015/01/26 18:11:34	319.6	25.4329599061	5.1987E-01	5.1987E-01	0
2015/01/26 18:11:35	317.94	25.3008613033	5.1843E-01	5.1843E-01	0
2015/01/26 18:11:36	316.27	25.1679669258	5.1708E-01	5.1708E-01	0
2015/01/26 18:11:36	314.58	25.0334809989	5.1553E-01	5.1553E-01	0
2015/01/26 18:11:37	312.92	24.9013823962	5.1416E-01	5.1416E-01	0
2015/01/26 18:11:38	311.24	24.767692244	5.1277E-01	5.1277E-01	0
2015/01/26 18:11:39	309.58	24.6355936412	5.1133E-01	5.1133E-01	0
2015/01/26 18:11:40	307.97	24.507473912	5.0986E-01	5.0986E-01	0
2015/01/26 18:11:40	306.22	24.3682133368	5.0834E-01	5.0834E-01	0
2015/01/26 18:11:41	304.55	24.2353189593	5.0689E-01	5.0689E-01	0
2015/01/26 18:11:42	302.91	24.104811906	5.0541E-01	5.0541E-01	0
2015/01/26 18:11:43	301.28	23.9751006274	5.0414E-01	5.0414E-01	0
2015/01/26 18:11:44	299.61	23.8422062499	5.0250E-01	5.0250E-01	0
2015/01/26 18:11:44	297.93	23.7085160977	5.0094E-01	5.0094E-01	0
2015/01/26 18:11:45	296.23	23.5732343961	4.9956E-01	4.9956E-01	0
2015/01/26 18:11:46	294.55	23.4395442439	4.9805E-01	4.9805E-01	0
2015/01/26 18:11:47	292.94	23.3114245147	4.9668E-01	4.9668E-01	0
2015/01/26 18:11:47	291.18	23.1713681647	4.9497E-01	4.9497E-01	0
2015/01/26 18:11:48	289.59	23.044839985	4.9345E-01	4.9345E-01	0
2015/01/26 18:11:49	287.9	22.9103540581	4.9203E-01	4.9203E-01	0
2015/01/26 18:11:50	286.28	22.7814385542	4.9061E-01	4.9061E-01	0
2015/01/26 18:11:51	284.56	22.6445653031	4.8901E-01	4.8901E-01	0
2015/01/26 18:11:51	282.89	22.5116709256	4.8739E-01	4.8739E-01	0
2015/01/26 18:11:52	281.24	22.3803680976	4.8576E-01	4.8576E-01	0
2015/01/26 18:11:53	279.57	22.2474737201	4.8422E-01	4.8422E-01	0
2015/01/26 18:11:54	277.8	22.1066215955	4.8276E-01	4.8276E-01	0
2015/01/26 18:11:55	276.23	21.9816849651	4.8118E-01	4.8118E-01	0
2015/01/26 18:11:55	274.52	21.8456074888	4.7978E-01	4.7978E-01	0
2015/01/26 18:11:56	272.87	21.7143046607	4.7821E-01	4.7821E-01	0
2015/01/26 18:11:57	271.22	21.5830018327	4.7650E-01	4.7650E-01	0
2015/01/26 18:11:58	269.57	21.4516990046	4.7495E-01	4.7495E-01	0
2015/01/26 18:11:58	267.85	21.3148257536	4.7349E-01	4.7349E-01	0
2015/01/26 18:11:59	266.15	21.179544052	4.7193E-01	4.7193E-01	0
2015/01/26 18:12:00	264.52	21.0498327733	4.7049E-01	4.7049E-01	0
2015/01/26 18:12:01	262.8	20.9129595223	4.6872E-01	4.6872E-01	0
2015/01/26 18:12:02	261.16	20.7824524689	4.6723E-01	4.6723E-01	0
2015/01/26 18:12:02	259.51	20.6511496409	4.6562E-01	4.6562E-01	0
2015/01/26 18:12:03	257.84	20.5182552634	4.6394E-01	4.6394E-01	0
2015/01/26 18:12:04	256.15	20.3837693365	4.6245E-01	4.6245E-01	0
2015/01/26 18:12:05	254.44	20.2476918602	4.6083E-01	4.6083E-01	0
2015/01/26 18:12:06	252.85	20.1211636804	4.5913E-01	4.5913E-01	0
2015/01/26 18:12:06	251.17	19.9874735282	4.5762E-01	4.5762E-01	0
2015/01/26 18:12:07	249.52	19.8561707001	4.5612E-01	4.5612E-01	0
2015/01/26 18:12:08	247.8	19.7192974491	4.5463E-01	4.5463E-01	0
2015/01/26 18:12:09	246.19	19.5911777199	4.5292E-01	4.5292E-01	0
2015/01/26 18:12:09	244.48	19.4551002436	4.5109E-01	4.5109E-01	0
2015/01/26 18:12:10	242.77	19.3190227672	4.4946E-01	4.4946E-01	0
2015/01/26 18:12:11	241.08	19.1845368403	4.4800E-01	4.4800E-01	0
2015/01/26 18:12:12	239.42	19.0524382375	4.4628E-01	4.4628E-01	0
2015/01/26 18:12:13	237.69	18.9147692118	4.4455E-01	4.4455E-01	0
2015/01/26 18:12:13	236.16	18.7930156803	4.4296E-01	4.4296E-01	0
2015/01/26 18:12:14	234.47	18.6585297534	4.4138E-01	4.4138E-01	0
2015/01/26 18:12:15	232.76	18.522452277	4.3980E-01	4.3980E-01	0
2015/01/26 18:12:16	231.12	18.3919452237	4.3815E-01	4.3815E-01	0
2015/01/26 18:12:17	229.4	18.2550719726	4.3632E-01	4.3632E-01	0
2015/01/26 18:12:17	227.8	18.1277480182	4.3489E-01	4.3489E-01	0
2015/01/26 18:12:18	226.12	17.994057866	4.3302E-01	4.3302E-01	0
2015/01/26 18:12:19	224.42	17.8587761643	4.3157E-01	4.3157E-01	0
2015/01/26 18:12:20	222.73	17.7242902374	4.2986E-01	4.2986E-01	0
2015/01/26 18:12:21	221.08	17.5929874094	4.2827E-01	4.2827E-01	0
2015/01/26 18:12:21	219.4	17.4592972572	4.2628E-01	4.2628E-01	0
2015/01/26 18:12:22	217.73	17.3264028797	4.2468E-01	4.2468E-01	0
2015/01/26 18:12:23	216.06	17.1935085022	4.2298E-01	4.2298E-01	0
2015/01/26 18:12:24	214.41	17.0622056742	4.2132E-01	4.2132E-01	0
2015/01/26 18:12:24	212.76	16.9309028461	4.1969E-01	4.1969E-01	0
2015/01/26 18:12:25	211.07	16.7964169192	4.1772E-01	4.1772E-01	0
2015/01/26 18:12:26	209.38	16.6619309923	4.1600E-01	4.1600E-01	0
2015/01/26 18:12:27	207.74	16.531423939	4.1430E-01	4.1430E-01	0
2015/01/26 18:12:28	206.09	16.4001211109	4.1265E-01	4.1265E-01	0
2015/01/26 18:12:28	204.4	16.265635184	4.1073E-01	4.1073E-01	0
2015/01/26 18:12:29	202.73	16.1327408065	4.0897E-01	4.0897E-01	0
2015/01/26 18:12:30	201.03	15.9974591049	4.0720E-01	4.0720E-01	0
2015/01/26 18:12:31	199.4	15.8677478263	4.0538E-01	4.0538E-01	0
2015/01/26 18:12:32	197.72	15.7340576741	4.0377E-01	4.0377E-01	0
2015/01/26 18:12:32	196.07	15.602754846	4.0194E-01	4.0194E-01	0
2015/01/26 18:12:33	194.36	15.4666773697	4.0004E-01	4.0004E-01	0
2015/01/26 18:12:34	192.66	15.331395668	3.9839E-01	3.9839E-01	0
2015/01/26 18:12:35	191.03	15.2016843894	3.9651E-01	3.9651E-01	0
2015/01/26 18:12:36	189.4	15.0719731108	3.9453E-01	3.9453E-01	0
2015/01/26 18:12:36	187.7	14.9366914092	3.9290E-01	3.9290E-01	0
2015/01/26 18:12:37	186.05	14.8053885811	3.9108E-01	3.9108E-01	0
2015/01/26 18:12:38	184.31	14.6669237806	3.8919E-01	3.8919E-01	0
2015/01/26 18:12:39	182.72	14.5403956009	3.8720E-01	3.8720E-01	0
2015/01/26 18:12:39	181.01	14.4043181245	3.8512E-01	3.8512E-01	0
2015/01/26 18:12:40	179.35	14.2722195218	3.8331E-01	3.8331E-01	0
2015/01/26 18:12:41	177.61	14.1337547213	3.8148E-01	3.8148E-01	0
2015/01/26 18:12:42	176.02	14.0072265415	3.7968E-01	3.7968E-01	0
2015/01/26 18:12:43	174.38	13.8767194882	3.7777E-01	3.7777E-01	0
2015/01/26 18:12:43	172.67	13.7406420118	3.7586E-01	3.7586E-01	0
2015/01/26 18:12:44	171.02	13.6093391838	3.7399E-01	3.7399E-01	0
2015/01/26 18:12:45	169.33	13.4748532569	3.7195E-01	3.7195E-01	0
2015/01/26 18:12:46	167.63	13.3395715552	3.6972E-01	3.6972E-01	0
2015/01/26 18:12:46	165.99	13.2090645019	3.6801E-01	3.6801E-01	0
2015/01/26 18:12:47	164.32	13.0761701244	3.6616E-01	3.6616E-01	0
2015/01/26 18:12:48	162.61	12.9400926481	3.6404E-01	3.6404E-01	0
2015/01/26 18:12:49	160.98	12.8103813695	3.6187E-01	3.6187E-01	0
2015/01/26 18:12:50	159.29	12.6758954426	3.6000E-01	3.6000E-01	0
2015/01/26 18:12:50	157.59	12.5406137409	3.5797E-01	3.5797E-01	0
2015/01/26 18:12:51	155.99	12.4132897865	3.5606E-01	3.5606E-01	0
2015/01/26 18:12:52	154.3	12.2788038595	3.5396E-01	3.5396E-01	0
2015/01/26 18:12:53	152.6	12.1435221579	3.5199E-01	3.5199E-01	0
2015/01/26 18:12:54	150.96	12.0130151046	3.4987E-01	3.4987E-01	0
2015/01/26 18:12:54	149.24	11.8761418535	3.4784E-01	3.4784E-01	0
2015/01/26 18:12:55	147.63	11.7480221243	3.4565E-01	3.4565E-01	0
2015/01/26 18:12:56	145.94	11.6135361974	3.4380E-01	3.4380E-01	0
2015/01/26 18:12:57	144.23	11.4774587211	3.4151E-01	3.4151E-01	0
2015/01/26 18:12:57	142.6	11.3477474425	3.3942E-01	3.3942E-01	0
2015/01/26 18:12:58	140.97	11.2180361638	3.3714E-01	3.3714E-01	0
2015/01/26 18:12:59	139.25	11.0811629128	3.3516E-01	3.3516E-01	0
2015/01/26 18:13:00	137.59	10.94906431	3.3294E-01	3.3294E-01	0
2015/01/26 18:13:01	135.94	10.817761482	3.3084E-01	3.3084E-01	0
2015/01/26 18:13:01	134.29	10.6864586539	3.2845E-01	3.2845E-01	0
2015/01/26 18:13:02	132.54	10.5471980787	3.2668E-01	3.2668E-01	0
2015/01/26 18:13:03	130.9	10.4166910254	3.2437E-01	3.2437E-01	0
2015/01/26 18:13:04	129.26	10.286183972	3.2193E-01	3.2193E-01	0
2015/01/26 18:13:04	127.58	10.1524938198	3.1981E-01	3.1981E-01	0
2015/01/26 18:13:05	125.91	10.0195994424	3.1741E-01	3.1741E-01	0
2015/01/26 18:13:06	124.24	9.8867050649	3.1505E-01	3.1505E-01	0
2015/01/26 18:13:07	122.58	9.7546064621	3.1271E-01	3.1271E-01	0
2015/01/26 18:13:08	120.89	9.6201205352	3.1064E-01	3.1064E-01	0
2015/01/26 18:13:08	119.26	9.4904092566	3.0836E-01	3.0836E-01	0
2015/01/26 18:13:09	117.57	9.3559233297	3.0591E-01	3.0591E-01	0
2015/01/26 18:13:10	115.9	9.2230289522	3.0337E-01	3.0337E-01	0
2015/01/26 18:13:11	114.24	9.0909303494	3.0107E-01	3.0107E-01	0
2015/01/26 18:13:12	112.5	8.9524655489	2.9844E-01	2.9844E-01	0
2015/01/26 18:13:12	110.92	8.8267331439	2.9619E-01	2.9619E-01	0
2015/01/26 18:13:13	109.18	8.6882683434	2.9392E-01	2.9392E-01	0
2015/01/26 18:13:14	107.52	8.5561697406	2.9138E-01	2.9138E-01	0
2015/01/26 18:13:15	105.83	8.4216838137	2.8902E-01	2.8902E-01	0
2015/01/26 18:13:15	104.17	8.2895852109	2.8646E-01	2.8646E-01	0
2015/01/26 18:13:16	102.49	8.1558950587	2.8377E-01	2.8377E-01	0
2015/01/26 18:13:17	100.83	8.023796456	2.8141E-01	2.8141E-01	0
2015/01/26 18:13:18	99.21	7.8948809521	2.7872E-01	2.7872E-01	0
2015/01/26 18:13:19	97.51	7.7595992504	2.7634E-01	2.7634E-01	0
2015/01/26 18:13:19	95.84	7.626704873	2.7358E-01	2.7358E-01	0
2015/01/26 18:13:20	94.17	7.4938104955	2.7090E-01	2.7090E-01	0
2015/01/26 18:13:21	92.48	7.3593245686	2.6838E-01	2.6838E-01	0
2015/01/26 18:13:22	90.81	7.2264301911	2.6552E-01	2.6552E-01	0
2015/01/26 18:13:22	89.15	7.0943315883	2.6281E-01	2.6281E-01	0
2015/01/26 18:13:23	87.47	6.9606414361	2.5999E-01	2.5999E-01	0
2015/01/26 18:13:24	85.77	6.8253597345	2.5725E-01	2.5725E-01	0
2015/01/26 18:13:25	84.13	6.6948526812	2.5425E-01	2.5425E-01	0
2015/01/26 18:13:26	82.49	6.5643456278	2.5157E-01	2.5157E-01	0
2015/01/26 18:13:26	80.82	6.4314512503	2.4847E-01	2.4847E-01	0
2015/01/26 18:13:27	79.13	6.2969653234	2.4581E-01	2.4581E-01	0
2015/01/26 18:13:28	77.47	6.1648667207	2.4299E-01	2.4299E-01	0
2015/01/26 18:13:29	75.82	6.0335638926	2.3939E-01	2.3939E-01	0
2015/01/26 18:13:30	74.14	5.8998737404	2.3681E-01	2.3681E-01	0
2015/01/26 18:13:31	72.44	5.7645920388	2.3357E-01	2.3357E-01	0
2015/01/26 18:13:31	70.75	5.6301061119	2.3064E-01	2.3064E-01	0
2015/01/26 18:13:32	69.15	5.5027821574	2.2751E-01	2.2751E-01	0
2015/01/26 18:13:33	67.47	5.3690920052	2.2436E-01	2.2436E-01	0
2015/01/26 18:13:34	65.76	5.2330145289	2.2105E-01	2.2105E-01	0
2015/01/26 18:13:35	64.12	5.1025074755	2.1778E-01	2.1778E-01	0
2015/01/26 18:13:35	62.46	4.9704088728	2.1442E-01	2.1442E-01	0
2015/01/26 18:13:36	60.77	4.8359229458	2.1084E-01	2.1084E-01	0
2015/01/26 18:13:37	59.11	4.7038243431	2.0747E-01	2.0747E-01	0
2015/01/26 18:13:38	57.42	4.5693384162	2.0394E-01	2.0394E-01	0
2015/01/26 18:13:38	55.75	4.4364440387	2.0050E-01	2.0050E-01	0
2015/01/26 18:13:39	54.08	4.3035496612	1.9701E-01	1.9701E-01	0
2015/01/26 18:13:40	52.37	4.1674721849	1.9314E-01	1.9314E-01	0
2015/01/26 18:13:41	50.67	4.0321904832	1.8990E-01	1.8990E-01	0
2015/01/26 18:13:42	49.12	3.9088454023	1.8575E-01	1.8575E-01	0
2015/01/26 18:13:42	47.39	3.7711763766	1.8183E-01	1.8183E-01	0
2015/01/26 18:13:43	45.73	3.6390777738	1.7787E-01	1.7787E-01	0
2015/01/26 18:13:44	44.05	3.5053876216	1.7366E-01	1.7366E-01	0
2015/01/26 18:13:45	42.41	3.3748805683	1.6975E-01	1.6975E-01	0
2015/01/26 18:13:46	40.71	3.2395988666	1.6514E-01	1.6514E-01	0
2015/01/26 18:13:46	39.08	3.109887588	1.6127E-01	1.6127E-01	0
2015/01/26 18:13:47	37.42	2.9777889852	1.5677E-01	1.5677E-01	0
2015/01/26 18:13:48	35.73	2.8433030583	1.5230E-01	1.5230E-01	0
2015/01/26 18:13:49	34.04	2.7088171314	1.4776E-01	1.4776E-01	0
2015/01/26 18:13:49	32.38	2.5767185287	1.4280E-01	1.4280E-01	0
2015/01/26 18:13:50	30.71	2.4438241512	1.3818E-01	1.3818E-01	0
2015/01/26 18:13:51	29.03	2.310133999	1.3299E-01	1.3299E-01	0
2015/01/26 18:13:52	27.42	2.1820142698	1.2802E-01	1.2802E-01	0
2015/01/26 18:13:53	25.71	2.0459367934	1.2262E-01	1.2262E-01	0
2015/01/26 18:13:53	24.07	1.9154297401	1.1735E-01	1.1735E-01	0
2015/01/26 18:13:54	22.37	1.7801480385	1.1127E-01	1.1127E-01	0
2015/01/26 18:13:55	20.71	1.6480494357	1.0588E-01	1.0588E-01	0
2015/01/26 18:13:56	19.01	1.5127677341	1.0048E-01	1.0048E-01	0
2015/01/26 18:13:57	17.34	1.3798733566	9.4021E-02	9.4021E-02	0
2015/01/26 18:13:58	15.69	1.2485705286	8.8035E-02	8.8035E-02	0
2015/01/26 18:13:58	14.04	1.1172677005	8.1029E-02	8.1029E-02	0
2015/01/26 18:13:59	12.38	0.9851690977	7.4188E-02	7.4188E-02	0
2015/01/26 18:14:00	10.66	0.8482958467	6.7678E-02	6.7678E-02	0
2015/01/26 18:14:01	9.05	0.7201761175	6.0375E-02	6.0375E-02	0
2015/01/26 18:14:02	7.28	0.5793239929	5.2180E-02	5.2180E-02	0
2015/01/26 18:14:02	5.64	0.4488169395	4.5658E-02	4.5658E-02	0
2015/01/26 18:14:03	3.99	0.3175141115	3.7887E-02	3.7887E-02	0
2015/01/26 18:14:04	2.36	0.1878028328	2.9601E-02	2.9601E-02	0
2015/01/26 18:14:05	0.65	0.0517253565	2.1843E-02	2.1843E-02	0
2015/01/26 18:14:06	-0.99	-0.0787816968	1.3623E-02	1.3623E-02	0
2015/01/26 18:14:06	-2.68	-0.2132676237	4.3926E-03	4.3926E-03	0
2015/01/26 18:14:07	-4.34	-0.3453662265	-3.8333E-03	-3.8333E-03	0
2015/01/26 18:14:08	-6.04	-0.4806479281	-1.2223E-02	-1.2223E-02	0
2015/01/26 18:14:09	-7.67	-0.6103592068	-2.0908E-02	-2.0908E-02	0
2015/01/26 18:14:10	-9.42	-0.749619782	-3.0075E-02	-3.0075E-02	0
2015/01/26 18:14:11	-11.02	-0.8769437364	-3.6639E-02	-3.6639E-02	0
2015/01/26 18:14:11	-12.73	-1.0130212128	-4.4280E-02	-4.4280E-02	0
2015/01/26 18:14:12	-14.38	-1.1443240408	-5.1438E-02	-5.1438E-02	0
2015/01/26 18:14:13	-16.04	-1.2764226436	-5.8738E-02	-5.8738E-02	0
2015/01/26 18:14:14	-17.75	-1.4125001199	-6.6012E-02	-6.6012E-02	0
2015/01/26 18:14:15	-19.38	-1.5422113986	-7.2551E-02	-7.2551E-02	0
2015/01/26 18:14:15	-21.08	-1.6774931002	-7.8959E-02	-7.8959E-02	0
2015/01/26 18:14:16	-22.71	-1.8072043788	-8.5504E-02	-8.5504E-02	0
2015/01/26 18:14:17	-24.37	-1.9393029816	-9.1758E-02	-9.1758E-02	0
2015/01/26 18:14:18	-26.05	-2.0729931338	-9.7547E-02	-9.7547E-02	0
2015/01/26 18:14:19	-27.74	-2.2074790607	-1.0352E-01	-1.0352E-01	0
2015/01/26 18:14:20	-29.38	-2.337986114	-1.0939E-01	-1.0939E-01	0
2015/01/26 18:14:20	-31.05	-2.4708804915	-1.1521E-01	-1.1521E-01	0
2015/01/26 18:14:21	-32.75	-2.6061621931	-1.2026E-01	-1.2026E-01	0
2015/01/26 18:14:22	-34.44	-2.74064812	-1.2541E-01	-1.2541E-01	0
2015/01/26 18:14:23	-36.09	-2.8719509481	-1.3075E-01	-1.3075E-01	0
2015/01/26 18:14:24	-37.78	-3.006436875	-1.3548E-01	-1.3548E-01	0
2015/01/26 18:14:24	-39.42	-3.1369439283	-1.4031E-01	-1.4031E-01	0
2015/01/26 18:14:25	-41.11	-3.2714298553	-1.4485E-01	-1.4485E-01	0
2015/01/26 18:14:26	-42.73	-3.4003453592	-1.4948E-01	-1.4948E-01	0
2015/01/26 18:14:27	-44.43	-3.5356270608	-1.5403E-01	-1.5403E-01	0
2015/01/26 18:14:28	-46.12	-3.6701129877	-1.5861E-01	-1.5861E-01	0
2015/01/26 18:14:28	-47.74	-3.7990284916	-1.6254E-01	-1.6254E-01	0
2015/01/26 18:14:29	-49.43	-3.9335144185	-1.6657E-01	-1.6657E-01	0
2015/01/26 18:14:30	-51.11	-4.0672045707	-1.7076E-01	-1.7076E-01	0
2015/01/26 18:14:31	-52.78	-4.2000989482	-1.7500E-01	-1.7500E-01	0
2015/01/26 18:14:31	-54.44	-4.332197551	-1.7887E-01	-1.7887E-01	0
2015/01/26 18:14:32	-56.12	-4.4658877032	-1.8309E-01	-1.8309E-01	0
2015/01/26 18:14:33	-57.78	-4.5979863059	-1.8690E-01	-1.8690E-01	0
2015/01/26 18:14:34	-59.52	-4.7364511064	-1.9048E-01	-1.9048E-01	0
2015/01/26 18:14:35	-61.16	-4.8669581598	-1.9415E-01	-1.9415E-01	0
2015/01/26 18:14:35	-62.81	-4.9982609878	-1.9775E-01	-1.9775E-01	0
2015/01/26 18:14:36	-64.49	-5.13195114	-2.0126E-01	-2.0126E-01	0
2015/01/26 18:14:37	-66.15	-5.2640497428	-2.0487E-01	-2.0487E-01	0
2015/01/26 18:14:38	-67.81	-5.3961483455	-2.0832E-01	-2.0832E-01	0
2015/01/26 18:14:39	-69.49	-5.5298384977	-2.1168E-01	-2.1168E-01	0
2015/01/26 18:14:39	-71.16	-5.6627328752	-2.1474E-01	-2.1474E-01	0
2015/01/26 18:14:40	-72.86	-5.7980145768	-2.1842E-01	-2.1842E-01	0
2015/01/26 18:14:41	-74.53	-5.9309089543	-2.2161E-01	-2.2161E-01	0
2015/01/26 18:14:42	-76.15	-6.0598244582	-2.2447E-01	-2.2447E-01	0
2015/01/26 18:14:42	-77.85	-6.1951061599	-2.2776E-01	-2.2776E-01	0
2015/01/26 18:14:43	-79.5	-6.3264089879	-2.3100E-01	-2.3100E-01	0
2015/01/26 18:14:44	-81.2	-6.4616906895	-2.3419E-01	-2.3419E-01	0
2015/01/26 18:14:45	-82.87	-6.594585067	-2.3725E-01	-2.3725E-01	0
2015/01/26 18:14:46	-84.53	-6.7266836698	-2.3996E-01	-2.3996E-01	0
2015/01/26 18:14:46	-86.19	-6.8587822725	-2.4307E-01	-2.4307E-01	0
2015/01/26 18:14:47	-87.91	-6.9956555236	-2.4583E-01	-2.4583E-01	0
2015/01/26 18:14:48	-89.48	-7.1205921539	-2.4864E-01	-2.4864E-01	0
2015/01/26 18:14:49	-91.76	-7.3020287891	-2.5224E-01	-2.5224E-01	0
2015/01/26 18:14:50	-92.86	-7.3895640078	-2.5441E-01	-2.5441E-01	0
2015/01/26 18:14:51	-94.52	-7.5216626105	-2.5718E-01	-2.5718E-01	0
2015/01/26 18:14:51	-96.23	-7.6577400869	-2.6016E-01	-2.6016E-01	0
2015/01/26 18:14:52	-97.89	-7.7898386896	-2.6263E-01	-2.6263E-01	0
2015/01/26 18:14:53	-99.56	-7.9227330671	-2.6545E-01	-2.6545E-01	0
2015/01/26 18:14:54	-101.22	-8.0548316699	-2.6810E-01	-2.6810E-01	0
2015/01/26 18:14:54	-102.91	-8.1893175968	-2.7058E-01	-2.7058E-01	0
2015/01/26 18:14:55	-104.52	-8.317437326	-2.7332E-01	-2.7332E-01	0
2015/01/26 18:14:56	-106.22	-8.4527190276	-2.7592E-01	-2.7592E-01	0
2015/01/26 18:14:57	-107.9	-8.5864091798	-2.7836E-01	-2.7836E-01	0
2015/01/26 18:14:58	-109.55	-8.7177120079	-2.8102E-01	-2.8102E-01	0
2015/01/26 18:14:58	-111.27	-8.8545852589	-2.8352E-01	-2.8352E-01	0
2015/01/26 18:14:59	-112.87	-8.9819092134	-2.8593E-01	-2.8593E-01	0
2015/01/26 18:15:00	-114.62	-9.1211697886	-2.8845E-01	-2.8845E-01	0
2015/01/26 18:15:01	-116.28	-9.2532683914	-2.9099E-01	-2.9099E-01	0
2015/01/26 18:15:02	-117.9	-9.3821838953	-2.9344E-01	-2.9344E-01	0
2015/01/26 18:15:02	-119.65	-9.5214444705	-2.9574E-01	-2.9574E-01	0
2015/01/26 18:15:03	-121.32	-9.654338848	-2.9814E-01	-2.9814E-01	0
2015/01/26 18:15:04	-122.93	-9.7824585771	-3.0050E-01	-3.0050E-01	0
2015/01/26 18:15:05	-124.62	-9.9169445041	-3.0293E-01	-3.0293E-01	0
2015/01/26 18:15:06	-126.27	-10.0482473321	-3.0533E-01	-3.0533E-01	0
2015/01/26 18:15:06	-127.92	-10.1795501602	-3.0762E-01	-3.0762E-01	0
2015/01/26 18:15:07	-129.66	-10.3180149606	-3.1005E-01	-3.1005E-01	0
2015/01/26 18:15:08	-131.29	-10.4477262393	-3.1229E-01	-3.1229E-01	0
2015/01/26 18:15:09	-132.96	-10.5806206167	-3.1438E-01	-3.1438E-01	0
2015/01/26 18:15:09	-134.61	-10.7119234448	-3.1678E-01	-3.1678E-01	0
2015/01/26 18:15:10	-136.25	-10.8424304981	-3.1894E-01	-3.1894E-01	0
2015/01/26 18:15:11	-137.95	-10.9777121998	-3.2130E-01	-3.2130E-01	0
2015/01/26 18:15:12	-139.6	-11.1090150278	-3.2330E-01	-3.2330E-01	0
2015/01/26 18:15:13	-141.31	-11.2450925042	-3.2572E-01	-3.2572E-01	0
2015/01/26 18:15:13	-142.96	-11.3763953322	-3.2785E-01	-3.2785E-01	0
2015/01/26 18:15:14	-144.61	-11.5076981603	-3.3006E-01	-3.3006E-01	0
2015/01/26 18:15:15	-146.32	-11.6437756366	-3.3225E-01	-3.3225E-01	0
2015/01/26 18:15:16	-147.96	-11.7742826899	-3.3415E-01	-3.3415E-01	0
2015/01/26 18:15:17	-149.63	-11.9071770674	-3.3646E-01	-3.3646E-01	0
2015/01/26 18:15:17	-151.31	-12.0408672196	-3.3844E-01	-3.3844E-01	0
2015/01/26 18:15:18	-152.97	-12.1729658224	-3.4062E-01	-3.4062E-01	0
2015/01/26 18:15:19	-154.65	-12.3066559746	-3.4264E-01	-3.4264E-01	0
2015/01/26 18:15:20	-156.37	-12.4435292256	-3.4483E-01	-3.4483E-01	0
2015/01/26 18:15:21	-157.97	-12.5708531801	-3.4690E-01	-3.4690E-01	0
2015/01/26 18:15:21	-159.7	-12.7085222059	-3.4873E-01	-3.4873E-01	0
2015/01/26 18:15:22	-161.32	-12.8374377098	-3.5080E-01	-3.5080E-01	0
2015/01/26 18:15:23	-163.01	-12.9719236367	-3.5264E-01	-3.5264E-01	0
2015/01/26 18:15:24	-164.66	-13.1032264648	-3.5485E-01	-3.5485E-01	0
2015/01/26 18:15:24	-166.37	-13.2393039411	-3.5694E-01	-3.5694E-01	0
2015/01/26 18:15:25	-168.02	-13.3706067692	-3.5890E-01	-3.5890E-01	0
2015/01/26 18:15:26	-169.7	-13.5042969213	-3.6090E-01	-3.6090E-01	0
2015/01/26 18:15:27	-171.37	-13.6371912988	-3.6287E-01	-3.6287E-01	0
2015/01/26 18:15:28	-173.02	-13.7684941269	-3.6486E-01	-3.6486E-01	0
2015/01/26 18:15:28	-174.73	-13.9045716032	-3.6684E-01	-3.6684E-01	0
2015/01/26 18:15:29	-176.36	-14.0342828818	-3.6866E-01	-3.6866E-01	0
2015/01/26 18:15:30	-178.05	-14.1687688088	-3.7061E-01	-3.7061E-01	0
2015/01/26 18:15:31	-179.71	-14.3008674115	-3.7275E-01	-3.7275E-01	0
2015/01/26 18:15:32	-181.36	-14.4321702396	-3.7448E-01	-3.7448E-01	0
2015/01/26 18:15:32	-183.06	-14.5674519412	-3.7636E-01	-3.7636E-01	0
2015/01/26 18:15:33	-184.72	-14.699550544	-3.7831E-01	-3.7831E-01	0
2015/01/26 18:15:34	-186.39	-14.8324449214	-3.8016E-01	-3.8016E-01	0
2015/01/26 18:15:35	-188.06	-14.9653392989	-3.8188E-01	-3.8188E-01	0
2015/01/26 18:15:36	-189.72	-15.0974379017	-3.8397E-01	-3.8397E-01	0
2015/01/26 18:15:36	-191.39	-15.2303322792	-3.8567E-01	-3.8567E-01	0
2015/01/26 18:15:37	-193.08	-15.3648182061	-3.8749E-01	-3.8749E-01	0
2015/01/26 18:15:38	-194.7	-15.49373371	-3.8936E-01	-3.8936E-01	0
2015/01/26 18:15:39	-196.37	-15.6266280875	-3.9112E-01	-3.9112E-01	0
2015/01/26 18:15:40	-198.08	-15.7627055638	-3.9295E-01	-3.9295E-01	0
2015/01/26 18:15:40	-199.76	-15.896395716	-3.9492E-01	-3.9492E-01	0
2015/01/26 18:15:41	-201.46	-16.0316774176	-3.9650E-01	-3.9650E-01	0
2015/01/26 18:15:42	-203.08	-16.1605929216	-3.9839E-01	-3.9839E-01	0
2015/01/26 18:15:43	-204.72	-16.2910999749	-4.0006E-01	-4.0006E-01	0
2015/01/26 18:15:43	-206.45	-16.4287690007	-4.0195E-01	-4.0195E-01	0
2015/01/26 18:15:44	-208.08	-16.5584802793	-4.0384E-01	-4.0384E-01	0
2015/01/26 18:15:45	-209.76	-16.6921704315	-4.0564E-01	-4.0564E-01	0
2015/01/26 18:15:46	-211.42	-16.8242690342	-4.0728E-01	-4.0728E-01	0
2015/01/26 18:15:47	-213.1	-16.9579591864	-4.0923E-01	-4.0923E-01	0
2015/01/26 18:15:47	-214.81	-17.0940366628	-4.1092E-01	-4.1092E-01	0
2015/01/26 18:15:48	-216.44	-17.2237479414	-4.1263E-01	-4.1263E-01	0
2015/01/26 18:15:49	-218.13	-17.3582338683	-4.1436E-01	-4.1436E-01	0
2015/01/26 18:15:50	-219.79	-17.4903324711	-4.1608E-01	-4.1608E-01	0
2015/01/26 18:15:51	-221.44	-17.6216352991	-4.1782E-01	-4.1782E-01	0
2015/01/26 18:15:51	-223.14	-17.7569170008	-4.1960E-01	-4.1960E-01	0
2015/01/26 18:15:52	-224.8	-17.8890156035	-4.2131E-01	-4.2131E-01	0
2015/01/26 18:15:53	-226.44	-18.0195226569	-4.2310E-01	-4.2310E-01	0
2015/01/26 18:15:54	-228.15	-18.1556001332	-4.2466E-01	-4.2466E-01	0
2015/01/26 18:15:55	-229.78	-18.2853114118	-4.2632E-01	-4.2632E-01	0
2015/01/26 18:15:55	-231.51	-18.4229804376	-4.2814E-01	-4.2814E-01	0
2015/01/26 18:15:56	-233.17	-18.5550790404	-4.2976E-01	-4.2976E-01	0
2015/01/26 18:15:57	-234.86	-18.6895649673	-4.3143E-01	-4.3143E-01	0
2015/01/26 18:15:58	-236.49	-18.8192762459	-4.3306E-01	-4.3306E-01	0
2015/01/26 18:15:58	-238.13	-18.9497832992	-4.3472E-01	-4.3472E-01	0
2015/01/26 18:15:59	-239.78	-19.0810861273	-4.3635E-01	-4.3635E-01	0
2015/01/26 18:16:00	-241.5	-19.2179593783	-4.3820E-01	-4.3820E-01	0
2015/01/26 18:16:01	-243.17	-19.3508537558	-4.3954E-01	-4.3954E-01	0
2015/01/26 18:16:02	-244.86	-19.4853396827	-4.4142E-01	-4.4142E-01	0
2015/01/26 18:16:02	-246.5	-19.6158467361	-4.4310E-01	-4.4310E-01	0
2015/01/26 18:16:03	-248.17	-19.7487411136	-4.4470E-01	-4.4470E-01	0
2015/01/26 18:16:04	-249.91	-19.887205914	-4.4634E-01	-4.4634E-01	0
2015/01/26 18:16:05	-251.48	-20.0121425444	-4.4772E-01	-4.4772E-01	0
2015/01/26 18:16:06	-253.25	-20.152994669	-4.4946E-01	-4.4946E-01	0
2015/01/26 18:16:06	-254.88	-20.2827059476	-4.5115E-01	-4.5115E-01	0
2015/01/26 18:16:07	-256.53	-20.4140087757	-4.5273E-01	-4.5273E-01	0
2015/01/26 18:16:08	-258.21	-20.5476989279	-4.5426E-01	-4.5426E-01	0
2015/01/26 18:16:09	-259.87	-20.6797975306	-4.5605E-01	-4.5605E-01	0
2015/01/26 18:16:10	-261.54	-20.8126919081	-4.5758E-01	-4.5758E-01	0
2015/01/26 18:16:10	-263.25	-20.9487693845	-4.5926E-01	-4.5926E-01	0
2015/01/26 18:16:11	-264.88	-21.0784806631	-4.6064E-01	-4.6064E-01	0
2015/01/26 18:16:12	-266.55	-21.2113750406	-4.6221E-01	-4.6221E-01	0
2015/01/26 18:16:13	-268.21	-21.3434736433	-4.6393E-01	-4.6393E-01	0
2015/01/26 18:16:14	-269.86	-21.4747764714	-4.6552E-01	-4.6552E-01	0
2015/01/26 18:16:14	-271.57	-21.6108539477	-4.6718E-01	-4.6718E-01	0
2015/01/26 18:16:15	-274.53	-21.8464032635	-4.6853E-01	-4.6853E-01	0
2015/01/26 18:16:16	-274.92	-21.8774384774	-4.7021E-01	-4.7021E-01	0
2015/01/26 18:16:17	-276.62	-22.012720179	-4.7172E-01	-4.7172E-01	0
2015/01/26 18:16:18	-278.24	-22.1416356829	-4.7318E-01	-4.7318E-01	0
2015/01/26 18:16:19	-279.92	-22.2753258351	-4.7460E-01	-4.7460E-01	0
2015/01/26 18:16:19	-281.56	-22.4058328885	-4.7627E-01	-4.7627E-01	0
2015/01/26 18:16:20	-283.21	-22.5371357165	-4.7785E-01	-4.7785E-01	0
2015/01/26 18:16:21	-284.93	-22.6740089676	-4.7934E-01	-4.7934E-01	0
2015/01/26 18:16:22	-286.61	-22.8076991198	-4.8090E-01	-4.8090E-01	0
2015/01/26 18:16:23	-288.26	-22.9390019478	-4.8221E-01	-4.8221E-01	0
2015/01/26 18:16:23	-289.97	-23.0750794242	-4.8395E-01	-4.8395E-01	0
2015/01/26 18:16:24	-291.59	-23.2039949281	-4.8532E-01	-4.8532E-01	0
2015/01/26 18:16:25	-293.29	-23.3392766297	-4.8684E-01	-4.8684E-01	0
2015/01/26 18:16:26	-294.91	-23.4681921336	-4.8842E-01	-4.8842E-01	0
2015/01/26 18:16:27	-296.62	-23.60426961	-4.9001E-01	-4.9001E-01	0
2015/01/26 18:16:27	-298.29	-23.7371639874	-4.9150E-01	-4.9150E-01	0
2015/01/26 18:16:28	-299.95	-23.8692625902	-4.9295E-01	-4.9295E-01	0
2015/01/26 18:16:29	-301.59	-23.9997696435	-4.9447E-01	-4.9447E-01	0
2015/01/26 18:16:30	-303.32	-24.1374386693	-4.9590E-01	-4.9590E-01	0
2015/01/26 18:16:30	-304.9	-24.2631710744	-4.9717E-01	-4.9717E-01	0
2015/01/26 18:16:31	-306.57	-24.3960654518	-4.9876E-01	-4.9876E-01	0
2015/01/26 18:16:32	-308.29	-24.5329387029	-5.0036E-01	-5.0036E-01	0
2015/01/26 18:16:33	-310.01	-24.669811954	-5.0200E-01	-5.0200E-01	0
2015/01/26 18:16:34	-311.71	-24.8050936556	-5.0327E-01	-5.0327E-01	0
2015/01/26 18:16:34	-313.31	-24.9324176101	-5.0460E-01	-5.0460E-01	0
2015/01/26 18:16:35	-314.96	-25.0637204381	-5.0612E-01	-5.0612E-01	0
2015/01/26 18:16:36	-316.59	-25.1934317167	-5.0768E-01	-5.0768E-01	0
2015/01/26 18:16:37	-318.31	-25.3303049678	-5.0912E-01	-5.0912E-01	0
2015/01/26 18:16:38	-319.98	-25.4631993453	-5.1069E-01	-5.1069E-01	0
2015/01/26 18:16:38	-321.68	-25.5984810469	-5.1204E-01	-5.1204E-01	0
2015/01/26 18:16:39	-323.34	-25.7305796497	-5.1358E-01	-5.1358E-01	0
2015/01/26 18:16:40	-325.01	-25.8634740271	-5.1500E-01	-5.1500E-01	0
2015/01/26 18:16:41	-326.67	-25.9955726299	-5.1629E-01	-5.1629E-01	0
2015/01/26 18:16:42	-328.34	-26.1284670074	-5.1785E-01	-5.1785E-01	0
2015/01/26 18:16:42	-329.97	-26.258178286	-5.1927E-01	-5.1927E-01	0
2015/01/26 18:16:43	-331.64	-26.3910726635	-5.2060E-01	-5.2060E-01	0
2015/01/26 18:16:44	-333.39	-26.5303332387	-5.2217E-01	-5.2217E-01	0
2015/01/26 18:16:45	-335.06	-26.6632276162	-5.2354E-01	-5.2354E-01	0
2015/01/26 18:16:46	-336.69	-26.7929388948	-5.2499E-01	-5.2499E-01	0
2015/01/26 18:16:46	-338.34	-26.9242417229	-5.2632E-01	-5.2632E-01	0
2015/01/26 18:16:47	-340.04	-27.0595234245	-5.2775E-01	-5.2775E-01	0
2015/01/26 18:16:48	-341.71	-27.192417802	-5.2925E-01	-5.2925E-01	0
2015/01/26 18:16:49	-343.36	-27.32372063	-5.3059E-01	-5.3059E-01	0
2015/01/26 18:16:50	-345.05	-27.4582065569	-5.3207E-01	-5.3207E-01	0
2015/01/26 18:16:50	-346.66	-27.5863262861	-5.3357E-01	-5.3357E-01	0
2015/01/26 18:16:51	-348.36	-27.7216079877	-5.3474E-01	-5.3474E-01	0
2015/01/26 18:16:52	-350.09	-27.8592770135	-5.3621E-01	-5.3621E-01	0
2015/01/26 18:16:53	-351.76	-27.992171391	-5.3757E-01	-5.3757E-01	0
2015/01/26 18:16:53	-353.35	-28.1186995708	-5.3909E-01	-5.3909E-01	0
2015/01/26 18:16:54	-355.07	-28.2555728218	-5.4020E-01	-5.4020E-01	0
2015/01/26 18:16:55	-356.68	-28.383692551	-5.4173E-01	-5.4173E-01	0
2015/01/26 18:16:56	-358.4	-28.5205658021	-5.4316E-01	-5.4316E-01	0
2015/01/26 18:16:57	-360.08	-28.6542559543	-5.4472E-01	-5.4472E-01	0
2015/01/26 18:16:58	-361.72	-28.7847630076	-5.4604E-01	-5.4604E-01	0
2015/01/26 18:16:58	-363.38	-28.9168616104	-5.4719E-01	-5.4719E-01	0
2015/01/26 18:16:59	-365.1	-29.0537348614	-5.4867E-01	-5.4867E-01	0
2015/01/26 18:17:00	-366.79	-29.1882207883	-5.5009E-01	-5.5009E-01	0
2015/01/26 18:17:01	-368.39	-29.3155447428	-5.5151E-01	-5.5151E-01	0
2015/01/26 18:17:01	-370.06	-29.4484391203	-5.5262E-01	-5.5262E-01	0
2015/01/26 18:17:02	-371.77	-29.5845165966	-5.5427E-01	-5.5427E-01	0
2015/01/26 18:17:03	-373.44	-29.7174109741	-5.5554E-01	-5.5554E-01	0
2015/01/26 18:17:04	-375.08	-29.8479180275	-5.5697E-01	-5.5697E-01	0
2015/01/26 18:17:05	-376.79	-29.9839955038	-5.5812E-01	-5.5812E-01	0
2015/01/26 18:17:05	-378.42	-30.1137067824	-5.5945E-01	-5.5945E-01	0
2015/01/26 18:17:06	-380.12	-30.248988484	-5.6090E-01	-5.6090E-01	0
2015/01/26 18:17:07	-381.78	-30.3810870868	-5.6224E-01	-5.6224E-01	0
2015/01/26 18:17:08	-383.42	-30.5115941401	-5.6349E-01	-5.6349E-01	0
2015/01/26 18:17:09	-385.07	-30.6428969682	-5.6492E-01	-5.6492E-01	0
2015/01/26 18:17:09	-386.81	-30.7813617687	-5.6623E-01	-5.6623E-01	0
2015/01/26 18:17:10	-388.42	-30.9094814979	-5.6779E-01	-5.6779E-01	0
2015/01/26 18:17:11	-390.12	-31.0447631995	-5.6893E-01	-5.6893E-01	0
2015/01/26 18:17:12	-391.81	-31.1792491264	-5.7049E-01	-5.7049E-01	0
2015/01/26 18:17:13	-393.41	-31.3065730809	-5.7169E-01	-5.7169E-01	0
2015/01/26 18:17:13	-395.1	-31.4410590078	-5.7309E-01	-5.7309E-01	0
2015/01/26 18:17:14	-396.83	-31.5787280336	-5.7422E-01	-5.7422E-01	0
2015/01/26 18:17:15	-398.49	-31.7108266363	-5.7574E-01	-5.7574E-01	0
2015/01/26 18:17:16	-400.13	-31.8413336897	-5.7689E-01	-5.7689E-01	0
2015/01/26 18:17:17	-401.83	-31.9766153913	-5.7814E-01	-5.7814E-01	0
2015/01/26 18:17:17	-403.46	-32.1063266699	-5.7940E-01	-5.7940E-01	0
2015/01/26 18:17:18	-405.15	-32.2408125968	-5.8083E-01	-5.8083E-01	0
2015/01/26 18:17:19	-406.83	-32.374502749	-5.8206E-01	-5.8206E-01	0
2015/01/26 18:17:20	-408.5	-32.5073971265	-5.8328E-01	-5.8328E-01	0
2015/01/26 18:17:21	-410.09	-32.6339253063	-5.8461E-01	-5.8461E-01	0
2015/01/26 18:17:21	-411.86	-32.7747774309	-5.8592E-01	-5.8592E-01	0
2015/01/26 18:17:22	-413.49	-32.9044887095	-5.8716E-01	-5.8716E-01	0
2015/01/26 18:17:23	-415.17	-33.0381788617	-5.8849E-01	-5.8849E-01	0
2015/01/26 18:17:24	-416.84	-33.1710732392	-5.8974E-01	-5.8974E-01	0
2015/01/26 18:17:24	-418.51	-33.3039676167	-5.9101E-01	-5.9101E-01	0
2015/01/26 18:17:25	-420.17	-33.4360662195	-5.9240E-01	-5.9240E-01	0
2015/01/26 18:17:26	-421.86	-33.5705521464	-5.9365E-01	-5.9365E-01	0
2015/01/26 18:17:27	-423.46	-33.6978761008	-5.9488E-01	-5.9488E-01	0
2015/01/26 18:17:28	-425.25	-33.8403197749	-5.9627E-01	-5.9627E-01	0
2015/01/26 18:17:28	-426.83	-33.96605218	-5.9746E-01	-5.9746E-01	0
2015/01/26 18:17:29	-428.53	-34.1013338816	-5.9871E-01	-5.9871E-01	0
2015/01/26 18:17:30	-430.23	-34.2366155832	-6.0020E-01	-6.0020E-01	0
2015/01/26 18:17:31	-431.88	-34.3679184113	-6.0138E-01	-6.0138E-01	0
2015/01/26 18:17:32	-433.54	-34.500017014	-6.0266E-01	-6.0266E-01	0
2015/01/26 18:17:32	-435.26	-34.6368902651	-6.0398E-01	-6.0398E-01	0
2015/01/26 18:17:33	-436.88	-34.765805769	-6.0528E-01	-6.0528E-01	0
2015/01/26 18:17:34	-438.54	-34.8979043718	-6.0654E-01	-6.0654E-01	0
2015/01/26 18:17:35	-440.21	-35.0307987492	-6.0788E-01	-6.0788E-01	0
2015/01/26 18:17:36	-441.88	-35.1636931267	-6.0905E-01	-6.0905E-01	0
2015/01/26 18:17:36	-443.57	-35.2981790536	-6.1024E-01	-6.1024E-01	0
2015/01/26 18:17:37	-445.16	-35.4247072334	-6.1147E-01	-6.1147E-01	0
2015/01/26 18:17:38	-446.91	-35.5639678086	-6.1297E-01	-6.1297E-01	0
2015/01/26 18:17:39	-448.58	-35.6968621861	-6.1410E-01	-6.1410E-01	0
2015/01/26 18:17:40	-450.28	-35.8321438877	-6.1537E-01	-6.1537E-01	0
2015/01/26 18:17:40	-451.92	-35.962650941	-6.1663E-01	-6.1663E-01	0
2015/01/26 18:17:41	-453.59	-36.0955453185	-6.1772E-01	-6.1772E-01	0
2015/01/26 18:17:42	-455.27	-36.2292354707	-6.1903E-01	-6.1903E-01	0
2015/01/26 18:17:43	-456.96	-36.3637213976	-6.2038E-01	-6.2038E-01	0
2015/01/26 18:17:44	-458.56	-36.4910453521	-6.2153E-01	-6.2153E-01	0
2015/01/26 18:17:44	-460.2	-36.6215524054	-6.2272E-01	-6.2272E-01	0
2015/01/26 18:17:45	-461.86	-36.7536510082	-6.2380E-01	-6.2380E-01	0
2015/01/26 18:17:46	-463.58	-36.8905242593	-6.2533E-01	-6.2533E-01	0
2015/01/26 18:17:47	-465.29	-37.0266017356	-6.2660E-01	-6.2660E-01	0
2015/01/26 18:17:48	-466.94	-37.1579045637	-6.2773E-01	-6.2773E-01	0
2015/01/26 18:17:48	-468.61	-37.2907989411	-6.2899E-01	-6.2899E-01	0
2015/01/26 18:17:49	-470.27	-37.4228975439	-6.3009E-01	-6.3009E-01	0
2015/01/26 18:17:50	-471.99	-37.559770795	-6.3136E-01	-6.3136E-01	0
2015/01/26 18:17:51	-473.65	-37.6918693977	-6.3276E-01	-6.3276E-01	0
2015/01/26 18:17:52	-475.27	-37.8207849016	-6.3396E-01	-6.3396E-01	0
2015/01/26 18:17:52	-476.91	-37.951291955	-6.3518E-01	-6.3518E-01	0
2015/01/26 18:17:53	-478.6	-38.0857778819	-6.3630E-01	-6.3630E-01	0
2015/01/26 18:17:54	-480.34	-38.2242426824	-6.3761E-01	-6.3761E-01	0
2015/01/26 18:17:55	-482	-38.3563412851	-6.3868E-01	-6.3868E-01	0
2015/01/26 18:17:56	-483.65	-38.4876441132	-6.3988E-01	-6.3988E-01	0
2015/01/26 18:17:56	-485.34	-38.6221300401	-6.4126E-01	-6.4126E-01	0
2015/01/26 18:17:57	-487.01	-38.7550244176	-6.4229E-01	-6.4229E-01	0
2015/01/26 18:17:58	-488.65	-38.8855314709	-6.4358E-01	-6.4358E-01	0
2015/01/26 18:17:59	-490.33	-39.0192216231	-6.4486E-01	-6.4486E-01	0
2015/01/26 18:18:00	-492.01	-39.1529117753	-6.4607E-01	-6.4607E-01	0
2015/01/26 18:18:00	-493.61	-39.2802357298	-6.4731E-01	-6.4731E-01	0
2015/01/26 18:18:01	-495.31	-39.4155174314	-6.4844E-01	-6.4844E-01	0
2015/01/26 18:18:02	-497.03	-39.5523906825	-6.4968E-01	-6.4968E-01	0
2015/01/26 18:18:03	-498.67	-39.6828977358	-6.5093E-01	-6.5093E-01	0
2015/01/26 18:18:03	-500.04	-39.7919188718	-6.5182E-01	-6.5182E-01	0
2015/01/26 18:18:04	-538.96	-42.8890740644	-6.6035E-01	-6.6035E-01	0
2015/01/26 18:18:04	-577.17	-45.9297292522	-6.8124E-01	-6.8124E-01	0
2015/01/26 18:18:05	-615.52	-48.981525286	-7.0597E-01	-7.0597E-01	0
2015/01/26 18:18:05	-653.94	-52.0388917428	-7.3106E-01	-7.3106E-01	0
2015/01/26 18:18:06	-692.25	-55.0875046777	-7.5550E-01	-7.5550E-01	0
2015/01/26 18:18:06	-730.55	-58.1353218379	-7.7952E-01	-7.7952E-01	0
2015/01/26 18:18:06	-768.69	-61.1704066027	-8.0266E-01	-8.0266E-01	0
2015/01/26 18:18:07	-807.03	-64.2214068617	-8.2534E-01	-8.2534E-01	0
2015/01/26 18:18:07	-845.38	-67.2732028955	-8.4760E-01	-8.4760E-01	0
2015/01/26 18:18:07	-884.01	-70.3472806213	-8.6943E-01	-8.6943E-01	0
2015/01/26 18:18:08	-929.08	-73.9338372639	-8.9795E-01	-8.9795E-01	0
2015/01/26 18:18:08	-960.35	-76.4222247992	-9.1585E-01	-9.1585E-01	0
2015/01/26 18:18:09	-998.8	-79.4819785801	-9.3193E-01	-9.3193E-01	0
2015/01/26 18:18:09	-1037.17	-82.5353661633	-9.5070E-01	-9.5070E-01	0
2015/01/26 18:18:10	-1075.54	-85.5887537465	-9.6954E-01	-9.6954E-01	0
2015/01/26 18:18:10	-1113.8	-88.6333878079	-9.8790E-01	-9.8790E-01	0
2015/01/26 18:18:10	-1152.46	-91.7098528578	-1.0061E+00	-1.0061E+00	0
2015/01/26 18:18:11	-1190.36	-94.7258390294	-1.0235E+00	-1.0235E+00	0
2015/01/26 18:18:11	-1228.95	-97.7967336564	-1.0406E+00	-1.0406E+00	0
2015/01/26 18:18:11	-1267.13	-100.83500152	-1.0572E+00	-1.0572E+00	0
2015/01/26 18:18:12	-1305.59	-103.8955510757	-1.0736E+00	-1.0736E+00	0
2015/01/26 18:18:12	-1343.77	-106.9338189393	-1.0894E+00	-1.0894E+00	0
2015/01/26 18:18:13	-1382.22	-109.9935727202	-1.1048E+00	-1.1048E+00	0
2015/01/26 18:18:13	-1420.45	-113.0358194574	-1.1195E+00	-1.1195E+00	0
2015/01/26 18:18:13	-1458.92	-116.0971647878	-1.1340E+00	-1.1340E+00	0
2015/01/26 18:18:14	-1497.36	-119.156122794	-1.1480E+00	-1.1480E+00	0
2015/01/26 18:18:14	-1535.34	-122.1784751634	-1.1611E+00	-1.1611E+00	0
2015/01/26 18:18:14	-1573.65	-125.2270880983	-1.1746E+00	-1.1746E+00	0
2015/01/26 18:18:15	-1612.31	-128.3035531482	-1.1873E+00	-1.1873E+00	0
2015/01/26 18:18:15	-1650.53	-131.3450041107	-1.1995E+00	-1.1995E+00	0
2015/01/26 18:18:16	-1688.73	-134.3848635238	-1.2114E+00	-1.2114E+00	0
2015/01/26 18:18:16	-1726.94	-137.4255187116	-1.2227E+00	-1.2227E+00	0
2015/01/26 18:18:16	-1765.3	-140.4781105201	-1.2339E+00	-1.2339E+00	0
2015/01/26 18:18:17	-1803.63	-143.5283150044	-1.2444E+00	-1.2444E+00	0
2015/01/26 18:18:17	-1842.15	-146.5936392084	-1.2549E+00	-1.2549E+00	0
2015/01/26 18:18:17	-1880.65	-149.6573718629	-1.2646E+00	-1.2646E+00	0
2015/01/26 18:18:18	-1918.63	-152.6797242322	-1.2741E+00	-1.2741E+00	0
2015/01/26 18:18:18	-1957.1	-155.7410695626	-1.2831E+00	-1.2831E+00	0
2015/01/26 18:18:19	-1995.31	-158.7817247503	-1.2919E+00	-1.2919E+00	0
2015/01/26 18:18:19	-2033.63	-161.83113346	-1.3005E+00	-1.3005E+00	0
2015/01/26 18:18:19	-2071.88	-164.8749717466	-1.3083E+00	-1.3083E+00	0
2015/01/26 18:18:20	-2110.35	-167.936317077	-1.3161E+00	-1.3161E+00	0
2015/01/26 18:18:20	-2148.84	-170.9992539568	-1.3237E+00	-1.3237E+00	0
2015/01/26 18:18:21	-2186.98	-174.0343387216	-1.3308E+00	-1.3308E+00	0
2015/01/26 18:18:21	-2225.51	-177.1004587002	-1.3380E+00	-1.3380E+00	0
2015/01/26 18:18:21	-2263.92	-180.1570293823	-1.3446E+00	-1.3446E+00	0
2015/01/26 18:18:22	-2302.26	-183.2080296414	-1.3512E+00	-1.3512E+00	0
2015/01/26 18:18:22	-2340.28	-186.2335651096	-1.3574E+00	-1.3574E+00	0
2015/01/26 18:18:22	-2378.73	-189.2933188905	-1.3633E+00	-1.3633E+00	0
2015/01/26 18:18:23	-2417.14	-192.3498895726	-1.3690E+00	-1.3690E+00	0
2015/01/26 18:18:23	-2455.24	-195.3817912385	-1.3745E+00	-1.3745E+00	0
2015/01/26 18:18:24	-2493.44	-198.4216506515	-1.3798E+00	-1.3798E+00	0
2015/01/26 18:18:24	-2531.93	-201.4845875313	-1.3850E+00	-1.3850E+00	0
2015/01/26 18:18:24	-2570.23	-204.5324046915	-1.3899E+00	-1.3899E+00	0
2015/01/26 18:18:25	-2608.9	-207.6096655162	-1.3947E+00	-1.3947E+00	0
2015/01/26 18:18:25	-2647.02	-210.6431587316	-1.3992E+00	-1.3992E+00	0
2015/01/26 18:18:25	-2685.4	-213.6973420895	-1.4036E+00	-1.4036E+00	0
2015/01/26 18:18:26	-2723.8	-216.7531169969	-1.4078E+00	-1.4078E+00	0
2015/01/26 18:18:27	-2761.88	-219.7834271133	-1.4136E+00	-1.4136E+00	0
2015/01/26 18:18:27	-2800.4	-222.8487513173	-1.4164E+00	-1.4164E+00	0
2015/01/26 18:18:27	-2838.5	-225.8806529832	-1.4201E+00	-1.4201E+00	0
2015/01/26 18:18:28	-2876.53	-228.9069842261	-1.4240E+00	-1.4240E+00	0
2015/01/26 18:18:28	-2915.45	-232.0041394186	-1.4274E+00	-1.4274E+00	0
2015/01/26 18:18:29	-2953.92	-235.065484749	-1.4308E+00	-1.4308E+00	0
2015/01/26 18:18:29	-2992.05	-238.0997737391	-1.4342E+00	-1.4342E+00	0
2015/01/26 18:18:29	-3030.3	-241.1436120257	-1.4372E+00	-1.4372E+00	0
2015/01/26 18:18:30	-3068.38	-244.1739221422	-1.4404E+00	-1.4404E+00	0
2015/01/26 18:18:30	-3106.83	-247.2336759231	-1.4434E+00	-1.4434E+00	0
2015/01/26 18:18:31	-3145.07	-250.276718435	-1.4462E+00	-1.4462E+00	0
2015/01/26 18:18:31	-3183.49	-253.3340848918	-1.4491E+00	-1.4491E+00	0
2015/01/26 18:18:31	-3222.05	-256.4025921946	-1.4520E+00	-1.4520E+00	0
2015/01/26 18:18:32	-3260.24	-259.441655833	-1.4546E+00	-1.4546E+00	0
2015/01/26 18:18:32	-3298.82	-262.5117546852	-1.4571E+00	-1.4571E+00	0
2015/01/26 18:18:32	-3336.84	-265.5372901534	-1.4596E+00	-1.4596E+00	0
2015/01/26 18:18:33	-3375.31	-268.5986354838	-1.4618E+00	-1.4618E+00	0
2015/01/26 18:18:33	-3413.58	-271.6440653198	-1.4641E+00	-1.4641E+00	0
2015/01/26 18:18:34	-3452.37	-274.7308754411	-1.4663E+00	-1.4663E+00	0
2015/01/26 18:18:34	-3490.14	-277.7365165414	-1.4686E+00	-1.4686E+00	0
2015/01/26 18:18:34	-3528.54	-280.7922914487	-1.4706E+00	-1.4706E+00	0
2015/01/26 18:18:35	-3566.83	-283.8393128342	-1.4726E+00	-1.4726E+00	0
2015/01/26 18:18:35	-3605.48	-286.9149821095	-1.4745E+00	-1.4745E+00	0
2015/01/26 18:18:36	-3643.78	-289.9627992697	-1.4765E+00	-1.4765E+00	0
2015/01/26 18:18:36	-3682.16	-293.0169826276	-1.4783E+00	-1.4783E+00	0
2015/01/26 18:18:36	-3720.45	-296.0640040131	-1.4802E+00	-1.4802E+00	0
2015/01/26 18:18:37	-3758.45	-299.0879479319	-1.4818E+00	-1.4818E+00	0
2015/01/26 18:18:37	-3796.54	-302.1190538231	-1.4833E+00	-1.4833E+00	0
2015/01/26 18:18:38	-3835.46	-305.2162090156	-1.4851E+00	-1.4851E+00	0
2015/01/26 18:18:38	-3873.23	-308.2218501159	-1.4867E+00	-1.4867E+00	0
2015/01/26 18:18:38	-3912.06	-311.311843336	-1.4883E+00	-1.4883E+00	0
2015/01/26 18:18:39	-3950.58	-314.37716754	-1.4899E+00	-1.4899E+00	0
2015/01/26 18:18:39	-3988.37	-317.3844001897	-1.4911E+00	-1.4911E+00	0
2015/01/26 18:18:39	-4026.99	-320.4576821408	-1.4927E+00	-1.4927E+00	0
2015/01/26 18:18:40	-4065	-323.4824218343	-1.4941E+00	-1.4941E+00	0
2015/01/26 18:18:40	-4103.17	-326.5198939232	-1.4956E+00	-1.4956E+00	0
2015/01/26 18:18:41	-4141.71	-329.5868096766	-1.4969E+00	-1.4969E+00	0
2015/01/26 18:18:41	-4180.18	-332.6481550069	-1.4983E+00	-1.4983E+00	0
2015/01/26 18:18:41	-4218.39	-335.6888101947	-1.4996E+00	-1.4996E+00	0
2015/01/26 18:18:42	-4257.17	-338.7748245413	-1.5007E+00	-1.5007E+00	0
2015/01/26 18:18:42	-4295.22	-341.8027473336	-1.5019E+00	-1.5019E+00	0
2015/01/26 18:18:43	-4333.65	-344.8609095651	-1.5030E+00	-1.5030E+00	0
2015/01/26 18:18:43	-4371.51	-347.8737126378	-1.5042E+00	-1.5042E+00	0
2015/01/26 18:18:43	-4410.01	-350.9374452923	-1.5054E+00	-1.5054E+00	0
2015/01/26 18:18:44	-4449.07	-354.0457413309	-1.5066E+00	-1.5066E+00	0
2015/01/26 18:18:44	-4487.04	-357.0672979255	-1.5077E+00	-1.5077E+00	0
2015/01/26 18:18:45	-4525.12	-360.097608042	-1.5085E+00	-1.5085E+00	0
2015/01/26 18:18:45	-4564.03	-363.1939674599	-1.5097E+00	-1.5097E+00	0
2015/01/26 18:18:45	-4601.8	-366.1996085601	-1.5106E+00	-1.5106E+00	0
2015/01/26 18:18:46	-4640.25	-369.2593623411	-1.5115E+00	-1.5115E+00	0
2015/01/26 18:18:46	-4678.32	-372.2888766828	-1.5124E+00	-1.5124E+00	0
2015/01/26 18:18:47	-4716.73	-375.3454473649	-1.5135E+00	-1.5135E+00	0
2015/01/26 18:18:47	-4755.11	-378.3996307229	-1.5144E+00	-1.5144E+00	0
2015/01/26 18:18:47	-4793.52	-381.4562014049	-1.5153E+00	-1.5153E+00	0
2015/01/26 18:18:48	-4831.69	-384.4936734938	-1.5160E+00	-1.5160E+00	0
2015/01/26 18:18:48	-4870.48	-387.5804836151	-1.5170E+00	-1.5170E+00	0
2015/01/26 18:18:49	-4908.31	-390.5908993637	-1.5177E+00	-1.5177E+00	0
2015/01/26 18:18:49	-4946.75	-393.6498573699	-1.5185E+00	-1.5185E+00	0
2015/01/26 18:18:49	-4985.23	-396.711998475	-1.5194E+00	-1.5194E+00	0
2015/01/26 18:18:50	-5023.58	-399.7637945088	-1.5201E+00	-1.5201E+00	0
2015/01/26 18:18:50	-5061.81	-402.806041246	-1.5209E+00	-1.5209E+00	0
2015/01/26 18:18:51	-5100.47	-405.882506296	-1.5218E+00	-1.5218E+00	0
2015/01/26 18:18:51	-5138.83	-408.9350981045	-1.5225E+00	-1.5225E+00	0
2015/01/26 18:18:51	-5176.68	-411.9471054025	-1.5232E+00	-1.5232E+00	0
2015/01/26 18:18:52	-5215.24	-415.0156127053	-1.5241E+00	-1.5241E+00	0
2015/01/26 18:18:52	-5253.04	-418.0236411297	-1.5248E+00	-1.5248E+00	0
2015/01/26 18:18:52	-5292.21	-421.1406906902	-1.5255E+00	-1.5255E+00	0
2015/01/26 18:18:53	-5330.44	-424.1829374274	-1.5262E+00	-1.5262E+00	0
2015/01/26 18:18:53	-5368.32	-427.1973320495	-1.5268E+00	-1.5268E+00	0
2015/01/26 18:18:54	-5406.58	-430.2419661109	-1.5276E+00	-1.5276E+00	0
2015/01/26 18:18:54	-5445.32	-433.3247973586	-1.5281E+00	-1.5281E+00	0
2015/01/26 18:18:54	-5483.45	-436.3590863486	-1.5286E+00	-1.5286E+00	0
2015/01/26 18:18:55	-5521.51	-439.3878049157	-1.5294E+00	-1.5294E+00	0
2015/01/26 18:18:55	-5559.82	-442.4364178506	-1.5300E+00	-1.5300E+00	0
2015/01/26 18:18:56	-5598.5	-445.51447445	-1.5307E+00	-1.5307E+00	0
2015/01/26 18:18:56	-5636.44	-448.5336437204	-1.5314E+00	-1.5314E+00	0
2015/01/26 18:18:56	-5675.01	-451.602946798	-1.5318E+00	-1.5318E+00	0
2015/01/26 18:18:57	-5713.72	-454.6833907215	-1.5324E+00	-1.5324E+00	0
2015/01/26 18:18:57	-5751.48	-457.6882360471	-1.5330E+00	-1.5330E+00	0
2015/01/26 18:18:58	-5789.87	-460.7432151797	-1.5337E+00	-1.5337E+00	0
2015/01/26 18:18:58	-5828.76	-463.8379830482	-1.5342E+00	-1.5342E+00	0
2015/01/26 18:18:58	-5866.88	-466.8714762635	-1.5347E+00	-1.5347E+00	0
2015/01/26 18:18:59	-5905.18	-469.9192934237	-1.5352E+00	-1.5352E+00	0
2015/01/26 18:18:59	-5943.62	-472.9782514299	-1.5357E+00	-1.5357E+00	0
2015/01/26 18:19:00	-5982.04	-476.0356178867	-1.5363E+00	-1.5363E+00	0
2015/01/26 18:19:00	-6020.36	-479.0850265964	-1.5368E+00	-1.5368E+00	0
2015/01/26 18:19:00	-6058.46	-482.1169282623	-1.5374E+00	-1.5374E+00	0
2015/01/26 18:19:01	-6096.76	-485.1647454225	-1.5378E+00	-1.5378E+00	0
2015/01/26 18:19:01	-6134.98	-488.206196385	-1.5384E+00	-1.5384E+00	0
2015/01/26 18:19:02	-6173.42	-491.2651543912	-1.5388E+00	-1.5388E+00	0
2015/01/26 18:19:02	-6211.69	-494.3105842272	-1.5392E+00	-1.5392E+00	0
2015/01/26 18:19:02	-6250.22	-497.3767042059	-1.5398E+00	-1.5398E+00	0
2015/01/26 18:19:03	-6288.38	-500.4133805201	-1.5402E+00	-1.5402E+00	0
2015/01/26 18:19:03	-6326.64	-503.4580145815	-1.5407E+00	-1.5407E+00	0
2015/01/26 18:19:04	-6364.97	-506.5082190658	-1.5409E+00	-1.5409E+00	0
2015/01/26 18:19:04	-6403.13	-509.54489538	-1.5416E+00	-1.5416E+00	0
2015/01/26 18:19:04	-6441.6	-512.6062407104	-1.5422E+00	-1.5422E+00	0
2015/01/26 18:19:05	-6480.19	-515.6771353373	-1.5429E+00	-1.5429E+00	0
2015/01/26 18:19:05	-6518.32	-518.7114243274	-1.5434E+00	-1.5434E+00	0
2015/01/26 18:19:06	-6556.39	-521.7409386691	-1.5438E+00	-1.5438E+00	0
2015/01/26 18:19:06	-6595.21	-524.8301361146	-1.5444E+00	-1.5444E+00	0
2015/01/26 18:19:06	-6633.43	-527.871587077	-1.5449E+00	-1.5449E+00	0
2015/01/26 18:19:07	-6671.56	-530.9058760671	-1.5453E+00	-1.5453E+00	0
2015/01/26 18:19:07	-6710.06	-533.9696087216	-1.5456E+00	-1.5456E+00	0
2015/01/26 18:19:07	-6748.23	-537.0070808105	-1.5462E+00	-1.5462E+00	0
2015/01/26 18:19:08	-6786.41	-540.0453486741	-1.5465E+00	-1.5465E+00	0
2015/01/26 18:19:08	-6824.58	-543.082820763	-1.5469E+00	-1.5469E+00	0
2015/01/26 18:19:09	-6863.52	-546.181567505	-1.5472E+00	-1.5472E+00	0
2015/01/26 18:19:09	-6901.87	-549.2333635388	-1.5477E+00	-1.5477E+00	0
2015/01/26 18:19:09	-6939.86	-552.2565116829	-1.5481E+00	-1.5481E+00	0
2015/01/26 18:19:10	-6977.92	-555.2852302499	-1.5485E+00	-1.5485E+00	0
2015/01/26 18:19:10	-7016.53	-558.3577164263	-1.5491E+00	-1.5491E+00	0
2015/01/26 18:19:11	-7055.21	-561.4357730257	-1.5495E+00	-1.5495E+00	0
2015/01/26 18:19:11	-7093.55	-564.4867732848	-1.5499E+00	-1.5499E+00	0
2015/01/26 18:19:11	-7131.97	-567.5441397416	-1.5501E+00	-1.5501E+00	0
2015/01/26 18:19:12	-7169.95	-570.5664921109	-1.5506E+00	-1.5506E+00	0
2015/01/26 18:19:12	-7208.13	-573.6047599745	-1.5510E+00	-1.5510E+00	0
2015/01/26 18:19:13	-7246.52	-576.6597391071	-1.5513E+00	-1.5513E+00	0
2015/01/26 18:19:13	-7284.49	-579.6812957017	-1.5516E+00	-1.5516E+00	0
2015/01/26 18:19:13	-7323.19	-582.7609438506	-1.5519E+00	-1.5519E+00	0
2015/01/26 18:19:14	-7361.55	-585.8135356591	-1.5523E+00	-1.5523E+00	0
2015/01/26 18:19:14	-7400.12	-588.8828387366	-1.5527E+00	-1.5527E+00	0
2015/01/26 18:19:15	-7438.33	-591.9234939244	-1.5530E+00	-1.5530E+00	0
2015/01/26 18:19:15	-7476.52	-594.9625575627	-1.5530E+00	-1.5530E+00	0
2015/01/26 18:19:15	-7514.78	-598.0071916241	-1.5533E+00	-1.5533E+00	0
2015/01/26 18:19:16	-7553.86	-601.1170792121	-1.5536E+00	-1.5536E+00	0
2015/01/26 18:19:16	-7591.87	-604.1418189055	-1.5541E+00	-1.5541E+00	0
2015/01/26 18:19:17	-7630.01	-607.1769036703	-1.5545E+00	-1.5545E+00	0
2015/01/26 18:19:17	-7668.04	-610.2032349132	-1.5548E+00	-1.5548E+00	0
2015/01/26 18:19:17	-7706.46	-613.26060137	-1.5550E+00	-1.5550E+00	0
2015/01/26 18:19:18	-7744.75	-616.3076227555	-1.5555E+00	-1.5555E+00	0
2015/01/26 18:19:18	-7783.55	-619.3952286515	-1.5558E+00	-1.5558E+00	0
2015/01/26 18:19:18	-7821.73	-622.4334965151	-1.5562E+00	-1.5562E+00	0
2015/01/26 18:19:19	-7860.2	-625.4948418455	-1.5564E+00	-1.5564E+00	0
2015/01/26 18:19:19	-7898.25	-628.5227646378	-1.5568E+00	-1.5568E+00	0
2015/01/26 18:19:20	-7936.49	-631.5658071497	-1.5570E+00	-1.5570E+00	0
2015/01/26 18:19:20	-7974.67	-634.6040750133	-1.5573E+00	-1.5573E+00	0
2015/01/26 18:19:20	-8013.03	-637.6566668218	-1.5577E+00	-1.5577E+00	0
2015/01/26 18:19:21	-8051.65	-640.7299487729	-1.5580E+00	-1.5580E+00	0
2015/01/26 18:19:21	-8089.88	-643.7721955101	-1.5581E+00	-1.5581E+00	0
2015/01/26 18:19:22	-8128.1	-646.8136464726	-1.5585E+00	-1.5585E+00	0
2015/01/26 18:19:22	-8166.2	-649.8455481385	-1.5586E+00	-1.5586E+00	0
2015/01/26 18:19:22	-8204.73	-652.9116681172	-1.5589E+00	-1.5589E+00	0
2015/01/26 18:19:23	-8243.75	-656.0167810569	-1.5592E+00	-1.5592E+00	0
2015/01/26 18:19:23	-8281.25	-659.0009362399	-1.5596E+00	-1.5596E+00	0
2015/01/26 18:19:23	-8319.74	-662.0638731197	-1.5599E+00	-1.5599E+00	0
2015/01/26 18:19:24	-8357.96	-665.1053240822	-1.5602E+00	-1.5602E+00	0
2015/01/26 18:19:24	-8396.78	-668.1945215276	-1.5605E+00	-1.5605E+00	0
2015/01/26 18:19:25	-8435.19	-671.2510922097	-1.5608E+00	-1.5608E+00	0
2015/01/26 18:19:25	-8473.35	-674.2877685239	-1.5611E+00	-1.5611E+00	0
2015/01/26 18:19:25	-8511.69	-677.3387687829	-1.5614E+00	-1.5614E+00	0
2015/01/26 18:19:26	-8549.45	-680.3436141085	-1.5616E+00	-1.5616E+00	0
2015/01/26 18:19:26	-8588.71	-683.4678256414	-1.5620E+00	-1.5620E+00	0
2015/01/26 18:19:27	-8626.54	-686.47824139	-1.5622E+00	-1.5622E+00	0
2015/01/26 18:19:27	-8664.82	-689.5244670008	-1.5625E+00	-1.5625E+00	0
2015/01/26 18:19:27	-8703.55	-692.6065024737	-1.5626E+00	-1.5626E+00	0
2015/01/26 18:19:28	-8741.62	-695.6360168155	-1.5629E+00	-1.5629E+00	0
2015/01/26 18:19:28	-8779.65	-698.6623480584	-1.5630E+00	-1.5630E+00	0
2015/01/26 18:19:28	-8818.05	-701.7181229657	-1.5632E+00	-1.5632E+00	0
2015/01/26 18:19:29	-8856.17	-704.7516161811	-1.5635E+00	-1.5635E+00	0
2015/01/26 18:19:29	-8894.44	-707.7970460171	-1.5637E+00	-1.5637E+00	0
2015/01/26 18:19:30	-8933.03	-710.8679406441	-1.5640E+00	-1.5640E+00	0
2015/01/26 18:19:30	-8971.66	-713.9420183699	-1.5641E+00	-1.5641E+00	0
2015/01/26 18:19:30	-9009.9	-716.9850608818	-1.5641E+00	-1.5641E+00	0
2015/01/26 18:19:31	-9047.96	-720.0137794489	-1.5642E+00	-1.5642E+00	0
2015/01/26 18:19:31	-9086.7	-723.0966106966	-1.5647E+00	-1.5647E+00	0
2015/01/26 18:19:32	-9124.56	-726.1094137693	-1.5646E+00	-1.5646E+00	0
2015/01/26 18:19:33	-9163.42	-729.2017943136	-1.5649E+00	-1.5649E+00	0
2015/01/26 18:19:33	-9201.78	-732.2543861221	-1.5654E+00	-1.5654E+00	0
2015/01/26 18:19:33	-9239.5	-735.2560483488	-1.5657E+00	-1.5657E+00	0
2015/01/26 18:19:34	-9279.19	-738.4144781944	-1.5662E+00	-1.5662E+00	0
2015/01/26 18:19:34	-9316.41	-741.3763516854	-1.5665E+00	-1.5665E+00	0
2015/01/26 18:19:34	-9354.73	-744.425760395	-1.5665E+00	-1.5665E+00	0
2015/01/26 18:19:35	-9392.31	-747.4162817757	-1.5670E+00	-1.5670E+00	0
2015/01/26 18:19:35	-9432.37	-750.6041552859	-1.5672E+00	-1.5672E+00	0
2015/01/26 18:19:36	-9469.08	-753.5254442663	-1.5673E+00	-1.5673E+00	0
2015/01/26 18:19:36	-9508.95	-756.6981980568	-1.5676E+00	-1.5676E+00	0
2015/01/26 18:19:36	-9546.4	-759.6783743662	-1.5678E+00	-1.5678E+00	0
2015/01/26 18:19:37	-9585.26	-762.7707549105	-1.5681E+00	-1.5681E+00	0
2015/01/26 18:19:37	-9623.03	-765.7763960108	-1.5683E+00	-1.5683E+00	0
2015/01/26 18:19:38	-9662.17	-768.8910582471	-1.5686E+00	-1.5686E+00	0
2015/01/26 18:19:38	-9699.98	-771.8998824463	-1.5687E+00	-1.5687E+00	0
2015/01/26 18:19:38	-9738.29	-774.9484953812	-1.5689E+00	-1.5689E+00	0
2015/01/26 18:19:39	-9776.88	-778.0193900081	-1.5690E+00	-1.5690E+00	0
2015/01/26 18:19:39	-9815.52	-781.0942635087	-1.5694E+00	-1.5694E+00	0
2015/01/26 18:19:39	-9852.51	-784.0378341812	-1.5695E+00	-1.5695E+00	0
2015/01/26 18:19:40	-9891.28	-787.123052753	-1.5697E+00	-1.5697E+00	0
2015/01/26 18:19:40	-9929.5	-790.1645037155	-1.5700E+00	-1.5700E+00	0
2015/01/26 18:19:41	-9967.63	-793.1987927055	-1.5700E+00	-1.5700E+00	0
2015/01/26 18:19:41	-10005.9	-796.2442225416	-1.5704E+00	-1.5704E+00	0
2015/01/26 18:19:41	-10045.64	-799.4066312608	-1.5705E+00	-1.5705E+00	0
2015/01/26 18:19:42	-10082.62	-802.3494061586	-1.5708E+00	-1.5708E+00	0
2015/01/26 18:19:42	-10120.4	-805.3558430336	-1.5709E+00	-1.5709E+00	0
2015/01/26 18:19:42	-10159.21	-808.4442447043	-1.5712E+00	-1.5712E+00	0
2015/01/26 18:19:43	-10197.62	-811.5008153864	-1.5713E+00	-1.5713E+00	0
2015/01/26 18:19:43	-10235.89	-814.5462452225	-1.5715E+00	-1.5715E+00	0
2015/01/26 18:19:43	-10274.8	-817.6426046403	-1.5716E+00	-1.5716E+00	0
2015/01/26 18:19:44	-10313.3	-820.7063372948	-1.5719E+00	-1.5719E+00	0
2015/01/26 18:19:44	-10351.25	-823.72630234	-1.5720E+00	-1.5720E+00	0
2015/01/26 18:19:45	-10389.88	-826.8003800658	-1.5720E+00	-1.5720E+00	0
2015/01/26 18:19:45	-10428.52	-829.8752535663	-1.5723E+00	-1.5723E+00	0
2015/01/26 18:19:45	-10466.83	-832.9238665013	-1.5725E+00	-1.5725E+00	0
2015/01/26 18:19:46	-10505.65	-836.0130639467	-1.5727E+00	-1.5727E+00	0
2015/01/26 18:19:46	-10543.65	-839.0370078654	-1.5731E+00	-1.5731E+00	0
2015/01/26 18:19:46	-10581.83	-842.0752757291	-1.5733E+00	-1.5733E+00	0
2015/01/26 18:19:47	-10618.91	-845.026008374	-1.5733E+00	-1.5733E+00	0
2015/01/26 18:19:47	-10656.4	-848.0093677822	-1.5734E+00	-1.5734E+00	0
2015/01/26 18:19:48	-10697.09	-851.2473750994	-1.5735E+00	-1.5735E+00	0
2015/01/26 18:19:48	-10735.04	-854.2673401446	-1.5736E+00	-1.5736E+00	0
2015/01/26 18:19:48	-10773.36	-857.3167488543	-1.5738E+00	-1.5738E+00	0
2015/01/26 18:19:49	-10810.85	-860.3001082625	-1.5740E+00	-1.5740E+00	0
2015/01/26 18:19:49	-10848.61	-863.3049535881	-1.5742E+00	-1.5742E+00	0
2015/01/26 18:19:49	-10888.21	-866.4562214613	-1.5742E+00	-1.5742E+00	0
2015/01/26 18:19:50	-10926.67	-869.516771017	-1.5744E+00	-1.5744E+00	0
2015/01/26 18:19:50	-10965.85	-872.6346163521	-1.5746E+00	-1.5746E+00	0
2015/01/26 18:19:50	-11003.3	-875.6147926615	-1.5748E+00	-1.5748E+00	0
2015/01/26 18:19:51	-11041.7	-878.6705675689	-1.5750E+00	-1.5750E+00	0
2015/01/26 18:19:51	-11079.1	-881.6467650047	-1.5751E+00	-1.5751E+00	0
2015/01/26 18:19:52	-11118.56	-884.7868920319	-1.5751E+00	-1.5751E+00	0
2015/01/26 18:19:52	-11156.74	-887.8251598955	-1.5754E+00	-1.5754E+00	0
2015/01/26 18:19:52	-11193.77	-890.7719136669	-1.5757E+00	-1.5757E+00	0
2015/01/26 18:19:53	-11233.37	-893.9231815401	-1.5759E+00	-1.5759E+00	0
2015/01/26 18:19:53	-11271.87	-896.9869141946	-1.5759E+00	-1.5759E+00	0
2015/01/26 18:19:53	-11309.27	-899.9631116304	-1.5761E+00	-1.5761E+00	0
2015/01/26 18:19:54	-11349.05	-903.1287034485	-1.5762E+00	-1.5762E+00	0
2015/01/26 18:19:54	-11385.95	-906.0651121486	-1.5763E+00	-1.5763E+00	0
2015/01/26 18:19:54	-11424.26	-909.1137250835	-1.5765E+00	-1.5765E+00	0
2015/01/26 18:19:55	-11463.95	-912.2721549292	-1.5766E+00	-1.5766E+00	0
2015/01/26 18:19:55	-11501.99	-915.2992819468	-1.5766E+00	-1.5766E+00	0
2015/01/26 18:19:56	-11540.21	-918.3407329093	-1.5769E+00	-1.5769E+00	0
2015/01/26 18:19:56	-11578.25	-921.3678599269	-1.5771E+00	-1.5771E+00	0
2015/01/26 18:19:56	-11616.85	-924.4395503285	-1.5771E+00	-1.5771E+00	0
2015/01/26 18:19:57	-11654.75	-927.4555365001	-1.5772E+00	-1.5772E+00	0
2015/01/26 18:19:57	-11692.93	-930.4938043638	-1.5773E+00	-1.5773E+00	0
2015/01/26 18:19:57	-11731.52	-933.5646989907	-1.5774E+00	-1.5774E+00	0
2015/01/26 18:19:58	-11769.79	-936.6101288268	-1.5775E+00	-1.5775E+00	0
2015/01/26 18:19:58	-11807.33	-939.5974671086	-1.5777E+00	-1.5777E+00	0
2015/01/26 18:19:59	-11846.19	-942.6898476529	-1.5778E+00	-1.5778E+00	0
2015/01/26 18:19:59	-11884.69	-945.7535803074	-1.5778E+00	-1.5778E+00	0
2015/01/26 18:20:00	-11922.91	-948.7950312699	-1.5778E+00	-1.5778E+00	0
2015/01/26 18:20:01	-11960.81	-951.8110174415	-1.5777E+00	-1.5777E+00	0
2015/01/26 18:20:03	-11997.8	-954.754588114	-1.5776E+00	-1.5776E+00	0
2015/01/26 18:20:03	-11999.68	-954.9041937605	-1.5776E+00	-1.5776E+00	0
2015/01/26 18:20:04	-11961.36	-951.8547850508	-1.5774E+00	-1.5774E+00	0
2015/01/26 18:20:05	-11922.13	-948.7329608421	-1.5773E+00	-1.5773E+00	0
2015/01/26 18:20:05	-11884.37	-945.7281155165	-1.5773E+00	-1.5773E+00	0
2015/01/26 18:20:06	-11846.28	-942.6970096253	-1.5774E+00	-1.5774E+00	0
2015/01/26 18:20:06	-11807.74	-939.6300938719	-1.5772E+00	-1.5772E+00	0
2015/01/26 18:20:07	-11769.29	-936.570340091	-1.5771E+00	-1.5771E+00	0
2015/01/26 18:20:07	-11731.25	-933.5432130734	-1.5770E+00	-1.5770E+00	0
2015/01/26 18:20:07	-11692.79	-930.4826635177	-1.5769E+00	-1.5769E+00	0
2015/01/26 18:20:08	-11653.75	-927.3759590286	-1.5766E+00	-1.5766E+00	0
2015/01/26 18:20:08	-11615.8	-924.3559939834	-1.5766E+00	-1.5766E+00	0
2015/01/26 18:20:09	-11577.8	-921.3320500647	-1.5766E+00	-1.5766E+00	0
2015/01/26 18:20:09	-11538.75	-918.2245498008	-1.5765E+00	-1.5765E+00	0
2015/01/26 18:20:10	-11502.5	-915.3398664573	-1.5763E+00	-1.5763E+00	0
2015/01/26 18:20:10	-11464.13	-912.286478874	-1.5763E+00	-1.5763E+00	0
2015/01/26 18:20:10	-11425.45	-909.2084222746	-1.5762E+00	-1.5762E+00	0
2015/01/26 18:20:11	-11385.99	-906.0682952474	-1.5759E+00	-1.5759E+00	0
2015/01/26 18:20:11	-11347.04	-902.9687527307	-1.5759E+00	-1.5759E+00	0
2015/01/26 18:20:12	-11308.58	-899.9082031751	-1.5759E+00	-1.5759E+00	0
2015/01/26 18:20:12	-11270.86	-896.9065409484	-1.5756E+00	-1.5756E+00	0
2015/01/26 18:20:12	-11232.5	-893.8539491399	-1.5755E+00	-1.5755E+00	0
2015/01/26 18:20:13	-11193.18	-890.7249629587	-1.5755E+00	-1.5755E+00	0
2015/01/26 18:20:13	-11155.82	-887.7519486217	-1.5751E+00	-1.5751E+00	0
2015/01/26 18:20:14	-11117.56	-884.7073145604	-1.5750E+00	-1.5750E+00	0
2015/01/26 18:20:14	-11079.01	-881.6396030323	-1.5748E+00	-1.5748E+00	0
2015/01/26 18:20:15	-11040.29	-878.558363334	-1.5747E+00	-1.5747E+00	0
2015/01/26 18:20:15	-11002.88	-875.5813701235	-1.5747E+00	-1.5747E+00	0
2015/01/26 18:20:15	-10964.29	-872.5104754965	-1.5746E+00	-1.5746E+00	0
2015/01/26 18:20:16	-10926.21	-869.48016538	-1.5744E+00	-1.5744E+00	0
2015/01/26 18:20:16	-10889.4	-866.5509186524	-1.5741E+00	-1.5741E+00	0
2015/01/26 18:20:17	-10849.07	-863.341559225	-1.5740E+00	-1.5740E+00	0
2015/01/26 18:20:17	-10811.12	-860.3215941798	-1.5738E+00	-1.5738E+00	0
2015/01/26 18:20:17	-10772.53	-857.2506995529	-1.5736E+00	-1.5736E+00	0
2015/01/26 18:20:18	-10733.44	-854.1400161901	-1.5734E+00	-1.5734E+00	0
2015/01/26 18:20:18	-10696.18	-851.1749596003	-1.5734E+00	-1.5734E+00	0
2015/01/26 18:20:19	-10657.17	-848.0706424353	-1.5733E+00	-1.5733E+00	0
2015/01/26 18:20:19	-10618.91	-845.026008374	-1.5731E+00	-1.5731E+00	0
2015/01/26 18:20:19	-10582.28	-842.1110855913	-1.5730E+00	-1.5730E+00	0
2015/01/26 18:20:20	-10541.73	-838.8842191201	-1.5729E+00	-1.5729E+00	0
2015/01/26 18:20:20	-10504.33	-835.9080216842	-1.5725E+00	-1.5725E+00	0
2015/01/26 18:20:20	-10465.92	-832.8514510022	-1.5723E+00	-1.5723E+00	0
2015/01/26 18:20:21	-10428.01	-829.8346690559	-1.5721E+00	-1.5721E+00	0
2015/01/26 18:20:21	-10389.97	-826.8075420383	-1.5719E+00	-1.5719E+00	0
2015/01/26 18:20:22	-10351.52	-823.7477882573	-1.5717E+00	-1.5717E+00	0
2015/01/26 18:20:22	-10312.34	-820.6299429221	-1.5715E+00	-1.5715E+00	0
2015/01/26 18:20:22	-10275.03	-817.6609074588	-1.5712E+00	-1.5712E+00	0
2015/01/26 18:20:23	-10236.39	-814.5860339582	-1.5710E+00	-1.5710E+00	0
2015/01/26 18:20:23	-10198.49	-811.5700477866	-1.5708E+00	-1.5708E+00	0
2015/01/26 18:20:24	-10159.54	-808.4705052699	-1.5704E+00	-1.5704E+00	0
2015/01/26 18:20:24	-10120.99	-805.4027937418	-1.5704E+00	-1.5704E+00	0
2015/01/26 18:20:24	-10083.08	-802.3860117955	-1.5703E+00	-1.5703E+00	0
2015/01/26 18:20:25	-10043.9	-799.2681664603	-1.5702E+00	-1.5702E+00	0
2015/01/26 18:20:25	-10006.13	-796.2625253601	-1.5701E+00	-1.5701E+00	0
2015/01/26 18:20:26	-9968.55	-793.2720039794	-1.5701E+00	-1.5701E+00	0
2015/01/26 18:20:26	-9929.64	-790.1756445615	-1.5699E+00	-1.5699E+00	0
2015/01/26 18:20:26	-9891.6	-787.1485175439	-1.5697E+00	-1.5697E+00	0
2015/01/26 18:20:27	-9853.28	-784.0991088343	-1.5696E+00	-1.5696E+00	0
2015/01/26 18:20:27	-9814.92	-781.0465170258	-1.5693E+00	-1.5693E+00	0
2015/01/26 18:20:28	-9776.24	-777.9684604264	-1.5689E+00	-1.5689E+00	0
2015/01/26 18:20:28	-9738.57	-774.9707770732	-1.5688E+00	-1.5688E+00	0
2015/01/26 18:20:28	-9699.56	-771.8664599082	-1.5686E+00	-1.5686E+00	0
2015/01/26 18:20:29	-9661.07	-768.8035230284	-1.5684E+00	-1.5684E+00	0
2015/01/26 18:20:29	-9622.34	-765.7214875554	-1.5681E+00	-1.5681E+00	0
2015/01/26 18:20:29	-9584.94	-762.7452901196	-1.5682E+00	-1.5682E+00	0
2015/01/26 18:20:30	-9545.85	-759.6346067569	-1.5680E+00	-1.5680E+00	0
2015/01/26 18:20:30	-9507.9	-756.6146417117	-1.5678E+00	-1.5678E+00	0
2015/01/26 18:20:31	-9470.68	-753.6527682208	-1.5676E+00	-1.5676E+00	0
2015/01/26 18:20:31	-9430.99	-750.4943383751	-1.5674E+00	-1.5674E+00	0
2015/01/26 18:20:31	-9393.13	-747.4815353024	-1.5672E+00	-1.5672E+00	0
2015/01/26 18:20:32	-9355.41	-744.4798730757	-1.5669E+00	-1.5669E+00	0
2015/01/26 18:20:32	-9316.5	-741.3835136578	-1.5666E+00	-1.5666E+00	0
2015/01/26 18:20:33	-9277.82	-738.3054570584	-1.5665E+00	-1.5665E+00	0
2015/01/26 18:20:33	-9239.14	-735.227400459	-1.5662E+00	-1.5662E+00	0
2015/01/26 18:20:33	-9200.36	-732.1413861125	-1.5661E+00	-1.5661E+00	0
2015/01/26 18:20:34	-9163.15	-729.1803083963	-1.5657E+00	-1.5657E+00	0
2015/01/26 18:20:34	-9124.51	-726.1054348957	-1.5656E+00	-1.5656E+00	0
2015/01/26 18:20:35	-9086.15	-723.0528430872	-1.5655E+00	-1.5655E+00	0
2015/01/26 18:20:35	-9048.25	-720.0368569156	-1.5652E+00	-1.5652E+00	0
2015/01/26 18:20:35	-9009.57	-716.9588003162	-1.5649E+00	-1.5649E+00	0
2015/01/26 18:20:36	-8971.02	-713.8910887881	-1.5647E+00	-1.5647E+00	0
2015/01/26 18:20:36	-8932.98	-710.8639617705	-1.5642E+00	-1.5642E+00	0
2015/01/26 18:20:37	-8894.58	-707.8081868632	-1.5642E+00	-1.5642E+00	0
2015/01/26 18:20:37	-8855.8	-704.7221725166	-1.5639E+00	-1.5639E+00	0
2015/01/26 18:20:37	-8818.77	-701.7754187453	-1.5636E+00	-1.5636E+00	0
2015/01/26 18:20:38	-8778.94	-698.6058480536	-1.5634E+00	-1.5634E+00	0
2015/01/26 18:20:38	-8740.72	-695.5643970911	-1.5632E+00	-1.5632E+00	0
2015/01/26 18:20:39	-8702.82	-692.5484109195	-1.5629E+00	-1.5629E+00	0
2015/01/26 18:20:39	-8664.23	-689.4775162925	-1.5626E+00	-1.5626E+00	0
2015/01/26 18:20:39	-8626.32	-686.4607343462	-1.5624E+00	-1.5624E+00	0
2015/01/26 18:20:40	-8588.69	-683.466234092	-1.5622E+00	-1.5622E+00	0
2015/01/26 18:20:40	-8550.24	-680.406480311	-1.5619E+00	-1.5619E+00	0
2015/01/26 18:20:40	-8511.01	-677.2846561023	-1.5617E+00	-1.5617E+00	0
2015/01/26 18:20:41	-8472.6	-674.2280854202	-1.5615E+00	-1.5615E+00	0
2015/01/26 18:20:41	-8434.7	-671.2120992486	-1.5612E+00	-1.5612E+00	0
2015/01/26 18:20:42	-8397.62	-668.2613666037	-1.5611E+00	-1.5611E+00	0
2015/01/26 18:20:42	-8358.39	-665.1395423949	-1.5608E+00	-1.5608E+00	0
2015/01/26 18:20:42	-8319.52	-662.0463660759	-1.5606E+00	-1.5606E+00	0
2015/01/26 18:20:43	-8280.48	-658.9396615868	-1.5603E+00	-1.5603E+00	0
2015/01/26 18:20:43	-8242.39	-655.9085556956	-1.5601E+00	-1.5601E+00	0
2015/01/26 18:20:44	-8205.17	-652.9466822047	-1.5598E+00	-1.5598E+00	0
2015/01/26 18:20:44	-8166.9	-649.9012523686	-1.5596E+00	-1.5596E+00	0
2015/01/26 18:20:44	-8127.95	-646.8017098519	-1.5594E+00	-1.5594E+00	0
2015/01/26 18:20:45	-8089.08	-643.7085335329	-1.5592E+00	-1.5592E+00	0
2015/01/26 18:20:45	-8050.91	-640.671061444	-1.5588E+00	-1.5588E+00	0
2015/01/26 18:20:46	-8012.41	-637.6073287895	-1.5584E+00	-1.5584E+00	0
2015/01/26 18:20:46	-7974.41	-634.5833848707	-1.5580E+00	-1.5580E+00	0
2015/01/26 18:20:46	-7935.5	-631.4870254529	-1.5576E+00	-1.5576E+00	0
2015/01/26 18:20:47	-7898.51	-628.5434547804	-1.5574E+00	-1.5574E+00	0
2015/01/26 18:20:47	-7859.51	-625.4399333901	-1.5570E+00	-1.5570E+00	0
2015/01/26 18:20:48	-7822.2	-622.4708979267	-1.5568E+00	-1.5568E+00	0
2015/01/26 18:20:48	-7782.01	-619.2726793453	-1.5565E+00	-1.5565E+00	0
2015/01/26 18:20:48	-7744.01	-616.2487354265	-1.5562E+00	-1.5562E+00	0
2015/01/26 18:20:49	-7706.63	-613.2741295401	-1.5554E+00	-1.5554E+00	0
2015/01/26 18:20:50	-7668.42	-610.2334743524	-1.5553E+00	-1.5553E+00	0
2015/01/26 18:20:50	-7630.35	-607.2039600106	-1.5550E+00	-1.5550E+00	0
2015/01/26 18:20:51	-7591.61	-604.1211287629	-1.5547E+00	-1.5547E+00	0
2015/01/26 18:20:51	-7553.17	-601.0621707567	-1.5542E+00	-1.5542E+00	0
2015/01/26 18:20:51	-7514.78	-598.0071916241	-1.5540E+00	-1.5540E+00	0
2015/01/26 18:20:52	-7476.37	-594.950620942	-1.5537E+00	-1.5537E+00	0
2015/01/26 18:20:52	-7437.96	-591.8940502599	-1.5534E+00	-1.5534E+00	0
2015/01/26 18:20:53	-7399.34	-588.8207683088	-1.5531E+00	-1.5531E+00	0
2015/01/26 18:20:53	-7361.76	-585.8302469281	-1.5529E+00	-1.5529E+00	0
2015/01/26 18:20:53	-7323.42	-582.779246669	-1.5526E+00	-1.5526E+00	0
2015/01/26 18:20:54	-7284.96	-579.7186971134	-1.5522E+00	-1.5522E+00	0
2015/01/26 18:20:54	-7246.48	-576.6565560083	-1.5519E+00	-1.5519E+00	0
2015/01/26 18:20:55	-7208.31	-573.6190839194	-1.5515E+00	-1.5515E+00	0
2015/01/26 18:20:55	-7170.21	-570.5871822535	-1.5511E+00	-1.5511E+00	0
2015/01/26 18:20:55	-7131.52	-567.5083298794	-1.5507E+00	-1.5507E+00	0
2015/01/26 18:20:56	-7093.11	-564.4517591973	-1.5504E+00	-1.5504E+00	0
2015/01/26 18:20:56	-7055.13	-561.429406828	-1.5500E+00	-1.5500E+00	0
2015/01/26 18:20:57	-7016.75	-558.37522347	-1.5498E+00	-1.5498E+00	0
2015/01/26 18:20:57	-6978.15	-555.3035330684	-1.5494E+00	-1.5494E+00	0
2015/01/26 18:20:57	-6939.85	-552.2557159081	-1.5491E+00	-1.5491E+00	0
2015/01/26 18:20:58	-6901.43	-549.1983494514	-1.5486E+00	-1.5486E+00	0
2015/01/26 18:20:58	-6863.36	-546.1688351096	-1.5484E+00	-1.5484E+00	0
2015/01/26 18:20:59	-6824.89	-543.1074897792	-1.5479E+00	-1.5479E+00	0
2015/01/26 18:20:59	-6786.54	-540.0556937454	-1.5477E+00	-1.5477E+00	0
2015/01/26 18:20:59	-6747.74	-536.9680878495	-1.5472E+00	-1.5472E+00	0
2015/01/26 18:21:00	-6709.8	-533.948918579	-1.5468E+00	-1.5468E+00	0
2015/01/26 18:21:00	-6671.93	-530.9353197316	-1.5465E+00	-1.5465E+00	0
2015/01/26 18:21:01	-6633.07	-527.8429391873	-1.5460E+00	-1.5460E+00	0
2015/01/26 18:21:01	-6594.38	-524.7640868132	-1.5455E+00	-1.5455E+00	0
2015/01/26 18:21:01	-6556.77	-521.7711781083	-1.5452E+00	-1.5452E+00	0
2015/01/26 18:21:02	-6518.64	-518.7368891183	-1.5447E+00	-1.5447E+00	0
2015/01/26 18:21:02	-6479.56	-515.6270015303	-1.5441E+00	-1.5441E+00	0
2015/01/26 18:21:03	-6441.79	-512.62136043	-1.5438E+00	-1.5438E+00	0
2015/01/26 18:21:03	-6403.22	-509.5520573524	-1.5433E+00	-1.5433E+00	0
2015/01/26 18:21:03	-6365.24	-506.5297049831	-1.5428E+00	-1.5428E+00	0
2015/01/26 18:21:04	-6326.51	-503.4476695102	-1.5424E+00	-1.5424E+00	0
2015/01/26 18:21:04	-6288.08	-500.3895072786	-1.5421E+00	-1.5421E+00	0
2015/01/26 18:21:05	-6249.77	-497.3408943437	-1.5416E+00	-1.5416E+00	0
2015/01/26 18:21:05	-6212.21	-494.3519645125	-1.5413E+00	-1.5413E+00	0
2015/01/26 18:21:05	-6173.57	-491.2770910119	-1.5406E+00	-1.5406E+00	0
2015/01/26 18:21:06	-6134.95	-488.2038090608	-1.5403E+00	-1.5403E+00	0
2015/01/26 18:21:06	-6096.76	-485.1647454225	-1.5399E+00	-1.5399E+00	0
2015/01/26 18:21:07	-6058.41	-482.1129493887	-1.5393E+00	-1.5393E+00	0
2015/01/26 18:21:07	-6020.26	-479.0770688492	-1.5388E+00	-1.5388E+00	0
2015/01/26 18:21:07	-5981.46	-475.9894629532	-1.5383E+00	-1.5383E+00	0
2015/01/26 18:21:08	-5943.12	-472.9384626942	-1.5378E+00	-1.5378E+00	0
2015/01/26 18:21:08	-5905.4	-469.9368004674	-1.5373E+00	-1.5373E+00	0
2015/01/26 18:21:08	-5866.96	-466.8778424612	-1.5368E+00	-1.5368E+00	0
2015/01/26 18:21:09	-5828.14	-463.7886450158	-1.5362E+00	-1.5362E+00	0
2015/01/26 18:21:09	-5790.21	-460.7702715201	-1.5357E+00	-1.5357E+00	0
2015/01/26 18:21:10	-5751.49	-457.6890318218	-1.5352E+00	-1.5352E+00	0
2015/01/26 18:21:10	-5713.16	-454.6388273374	-1.5347E+00	-1.5347E+00	0
2015/01/26 18:21:10	-5675.2	-451.6180665176	-1.5344E+00	-1.5344E+00	0
2015/01/26 18:21:11	-5636.93	-448.5726366815	-1.5338E+00	-1.5338E+00	0
2015/01/26 18:21:11	-5598.2	-445.4906012085	-1.5330E+00	-1.5330E+00	0
2015/01/26 18:21:12	-5560.02	-442.4523333449	-1.5325E+00	-1.5325E+00	0
2015/01/26 18:21:12	-5521.49	-439.3862133662	-1.5318E+00	-1.5318E+00	0
2015/01/26 18:21:12	-5483.18	-436.3376004313	-1.5313E+00	-1.5313E+00	0
2015/01/26 18:21:13	-5445.3	-433.3232058091	-1.5307E+00	-1.5307E+00	0
2015/01/26 18:21:13	-5407.39	-430.3064238628	-1.5299E+00	-1.5299E+00	0
2015/01/26 18:21:14	-5368.45	-427.2076771208	-1.5291E+00	-1.5291E+00	0
2015/01/26 18:21:14	-5329.96	-424.144740241	-1.5285E+00	-1.5285E+00	0
2015/01/26 18:21:14	-5291.75	-421.1040850533	-1.5278E+00	-1.5278E+00	0
2015/01/26 18:21:15	-5253.22	-418.0379650746	-1.5271E+00	-1.5271E+00	0
2015/01/26 18:21:15	-5214.86	-414.9853732661	-1.5266E+00	-1.5266E+00	0
2015/01/26 18:21:16	-5176.67	-411.9463096278	-1.5260E+00	-1.5260E+00	0
2015/01/26 18:21:16	-5138.4	-408.9008797917	-1.5253E+00	-1.5253E+00	0
2015/01/26 18:21:16	-5100.19	-405.8602246039	-1.5245E+00	-1.5245E+00	0
2015/01/26 18:21:17	-5062.01	-402.8219567403	-1.5238E+00	-1.5238E+00	0
2015/01/26 18:21:17	-5023.55	-399.7614071846	-1.5232E+00	-1.5232E+00	0
2015/01/26 18:21:18	-4984.59	-396.6610688932	-1.5225E+00	-1.5225E+00	0
2015/01/26 18:21:18	-4946.95	-393.6657728642	-1.5218E+00	-1.5218E+00	0
2015/01/26 18:21:18	-4908.39	-390.5972655614	-1.5209E+00	-1.5209E+00	0
2015/01/26 18:21:19	-4870.15	-387.5542230495	-1.5202E+00	-1.5202E+00	0
2015/01/26 18:21:19	-4831.85	-384.5064058893	-1.5193E+00	-1.5193E+00	0
2015/01/26 18:21:20	-4793.24	-381.4339197129	-1.5187E+00	-1.5187E+00	0
2015/01/26 18:21:20	-4755.05	-378.3948560746	-1.5178E+00	-1.5178E+00	0
2015/01/26 18:21:20	-4716.73	-375.3454473649	-1.5166E+00	-1.5166E+00	0
2015/01/26 18:21:21	-4678.35	-372.291264007	-1.5158E+00	-1.5158E+00	0
2015/01/26 18:21:21	-4640.15	-369.2514045939	-1.5147E+00	-1.5147E+00	0
2015/01/26 18:21:22	-4601.86	-366.2043832084	-1.5139E+00	-1.5139E+00	0
2015/01/26 18:21:22	-4563.23	-363.1303054826	-1.5130E+00	-1.5130E+00	0
2015/01/26 18:21:22	-4525.2	-360.1039742397	-1.5121E+00	-1.5121E+00	0
2015/01/26 18:21:23	-4486.9	-357.0561570795	-1.5111E+00	-1.5111E+00	0
2015/01/26 18:21:23	-4448.02	-353.9621849858	-1.5100E+00	-1.5100E+00	0
2015/01/26 18:21:24	-4409.98	-350.9350579682	-1.5090E+00	-1.5090E+00	0
2015/01/26 18:21:24	-4371.39	-347.8641633412	-1.5081E+00	-1.5081E+00	0
2015/01/26 18:21:24	-4333.38	-344.8394236478	-1.5070E+00	-1.5070E+00	0
2015/01/26 18:21:25	-4294.94	-341.7804656416	-1.5060E+00	-1.5060E+00	0
2015/01/26 18:21:25	-4256.64	-338.7326484813	-1.5047E+00	-1.5047E+00	0
2015/01/26 18:21:25	-4218.16	-335.6705073763	-1.5036E+00	-1.5036E+00	0
2015/01/26 18:21:26	-4180.3	-332.6577043035	-1.5023E+00	-1.5023E+00	0
2015/01/26 18:21:26	-4141.65	-329.5820350283	-1.5013E+00	-1.5013E+00	0
2015/01/26 18:21:27	-4103.58	-326.5525206865	-1.5000E+00	-1.5000E+00	0
2015/01/26 18:21:27	-4064.7	-323.4585485928	-1.4987E+00	-1.4987E+00	0
2015/01/26 18:21:27	-4026.61	-320.4274427016	-1.4974E+00	-1.4974E+00	0
2015/01/26 18:21:28	-3988.43	-317.389174838	-1.4961E+00	-1.4961E+00	0
2015/01/26 18:21:28	-3950.42	-314.3644351445	-1.4948E+00	-1.4948E+00	0
2015/01/26 18:21:29	-3911.77	-311.2887658693	-1.4934E+00	-1.4934E+00	0
2015/01/26 18:21:29	-3873.58	-308.249702231	-1.4919E+00	-1.4919E+00	0
2015/01/26 18:21:29	-3834.84	-305.1668709833	-1.4903E+00	-1.4903E+00	0
2015/01/26 18:21:30	-3796.98	-302.1540679105	-1.4888E+00	-1.4888E+00	0
2015/01/26 18:21:30	-3758.42	-299.0855606077	-1.4872E+00	-1.4872E+00	0
2015/01/26 18:21:31	-3719.86	-296.0170533049	-1.4857E+00	-1.4857E+00	0
2015/01/26 18:21:31	-3682.09	-293.0114122046	-1.4841E+00	-1.4841E+00	0
2015/01/26 18:21:31	-3643.05	-289.9047077155	-1.4822E+00	-1.4822E+00	0
2015/01/26 18:21:32	-3604.96	-286.8736018243	-1.4805E+00	-1.4805E+00	0
2015/01/26 18:21:32	-3566.9	-283.8448832572	-1.4788E+00	-1.4788E+00	0
2015/01/26 18:21:33	-3528.19	-280.7644393337	-1.4768E+00	-1.4768E+00	0
2015/01/26 18:21:33	-3490.26	-277.746065838	-1.4751E+00	-1.4751E+00	0
2015/01/26 18:21:33	-3452.02	-274.703023326	-1.4729E+00	-1.4729E+00	0
2015/01/26 18:21:34	-3413.96	-271.674304759	-1.4709E+00	-1.4709E+00	0
2015/01/26 18:21:34	-3375.11	-268.5827199894	-1.4687E+00	-1.4687E+00	0
2015/01/26 18:21:34	-3337.03	-265.552409873	-1.4665E+00	-1.4665E+00	0
2015/01/26 18:21:35	-3298.34	-262.4735574989	-1.4643E+00	-1.4643E+00	0
2015/01/26 18:21:35	-3260.26	-259.4432473824	-1.4620E+00	-1.4620E+00	0
2015/01/26 18:21:36	-3221.79	-256.381902052	-1.4597E+00	-1.4597E+00	0
2015/01/26 18:21:36	-3183.83	-253.3611412321	-1.4572E+00	-1.4572E+00	0
2015/01/26 18:21:36	-3145.27	-250.2926339293	-1.4543E+00	-1.4543E+00	0
2015/01/26 18:21:37	-3107.23	-247.2655069117	-1.4515E+00	-1.4515E+00	0
2015/01/26 18:21:37	-3068.13	-244.1540277743	-1.4485E+00	-1.4485E+00	0
2015/01/26 18:21:38	-3029.91	-241.1125768118	-1.4458E+00	-1.4458E+00	0
2015/01/26 18:21:38	-2992.02	-238.0973864149	-1.4427E+00	-1.4427E+00	0
2015/01/26 18:21:38	-2953.25	-235.0121678431	-1.4396E+00	-1.4396E+00	0
2015/01/26 18:21:39	-2914.81	-231.9532098368	-1.4365E+00	-1.4365E+00	0
2015/01/26 18:21:39	-2877.1	-228.9523433848	-1.4335E+00	-1.4335E+00	0
2015/01/26 18:21:39	-2838.54	-225.883836082	-1.4302E+00	-1.4302E+00	0
2015/01/26 18:21:40	-2799.82	-222.8025963838	-1.4264E+00	-1.4264E+00	0
2015/01/26 18:21:40	-2761.87	-219.7826313386	-1.4230E+00	-1.4230E+00	0
2015/01/26 18:21:41	-2723.22	-216.7069620634	-1.4192E+00	-1.4192E+00	0
2015/01/26 18:21:41	-2685.27	-213.6869970182	-1.4152E+00	-1.4152E+00	0
2015/01/26 18:21:41	-2647.04	-210.644750281	-1.4113E+00	-1.4113E+00	0
2015/01/26 18:21:42	-2608.94	-207.6128486151	-1.4070E+00	-1.4070E+00	0
2015/01/26 18:21:42	-2569.99	-204.5133060984	-1.4025E+00	-1.4025E+00	0
2015/01/26 18:21:43	-2531.72	-201.4678762623	-1.3980E+00	-1.3980E+00	0
2015/01/26 18:21:43	-2493.78	-198.4487069919	-1.3934E+00	-1.3934E+00	0
2015/01/26 18:21:43	-2455.41	-195.3953194086	-1.3886E+00	-1.3886E+00	0
2015/01/26 18:21:44	-2417.11	-192.3475022484	-1.3834E+00	-1.3834E+00	0
2015/01/26 18:21:44	-2378.47	-189.2726287479	-1.3783E+00	-1.3783E+00	0
2015/01/26 18:21:44	-2340.75	-186.2709665212	-1.3730E+00	-1.3730E+00	0
2015/01/26 18:21:45	-2301.85	-183.175402878	-1.3674E+00	-1.3674E+00	0
2015/01/26 18:21:45	-2255.51	-179.4877828466	-1.3587E+00	-1.3587E+00	0
2015/01/26 18:21:46	-2225.26	-177.0805643323	-1.3531E+00	-1.3531E+00	0
2015/01/26 18:21:46	-2186.96	-174.0327471721	-1.3481E+00	-1.3481E+00	0
2015/01/26 18:21:47	-2148.66	-170.9849300119	-1.3418E+00	-1.3418E+00	0
2015/01/26 18:21:47	-2110.13	-167.9188100333	-1.3349E+00	-1.3349E+00	0
2015/01/26 18:21:47	-2071.96	-164.8813379443	-1.3279E+00	-1.3279E+00	0
2015/01/26 18:21:48	-2033.57	-161.8263588117	-1.3205E+00	-1.3205E+00	0
2015/01/26 18:21:48	-1995.12	-158.7666050308	-1.3129E+00	-1.3129E+00	0
2015/01/26 18:21:49	-1956.83	-155.7195836453	-1.3049E+00	-1.3049E+00	0
2015/01/26 18:21:49	-1918.49	-152.6685833862	-1.2966E+00	-1.2966E+00	0
2015/01/26 18:21:49	-1880.4	-149.637477495	-1.2880E+00	-1.2880E+00	0
2015/01/26 18:21:50	-1842.11	-146.5904561095	-1.2790E+00	-1.2790E+00	0
2015/01/26 18:21:50	-1803.78	-143.5402516252	-1.2697E+00	-1.2697E+00	0
2015/01/26 18:21:50	-1765.21	-140.4709485476	-1.2599E+00	-1.2599E+00	0
2015/01/26 18:21:51	-1726.88	-137.4207440633	-1.2498E+00	-1.2498E+00	0
2015/01/26 18:21:51	-1688.63	-134.3769057766	-1.2392E+00	-1.2392E+00	0
2015/01/26 18:21:52	-1650.3	-131.3267012923	-1.2285E+00	-1.2285E+00	0
2015/01/26 18:21:52	-1611.8	-128.2629686378	-1.2171E+00	-1.2171E+00	0
2015/01/26 18:21:52	-1573.62	-125.2247007741	-1.2056E+00	-1.2056E+00	0
2015/01/26 18:21:53	-1535.34	-122.1784751634	-1.1935E+00	-1.1935E+00	0
2015/01/26 18:21:53	-1497.12	-119.1370242009	-1.1812E+00	-1.1812E+00	0
2015/01/26 18:21:53	-1458.79	-116.0868197165	-1.1683E+00	-1.1683E+00	0
2015/01/26 18:21:54	-1420.45	-113.0358194574	-1.1545E+00	-1.1545E+00	0
2015/01/26 18:21:54	-1382.22	-109.9935727202	-1.1406E+00	-1.1406E+00	0
2015/01/26 18:21:54	-1343.73	-106.9306358404	-1.1265E+00	-1.1265E+00	0
2015/01/26 18:21:55	-1305.33	-103.8748609331	-1.1117E+00	-1.1117E+00	0
2015/01/26 18:21:55	-1266.77	-100.8063536303	-1.0964E+00	-1.0964E+00	0
2015/01/26 18:21:56	-1228.47	-97.7585364701	-1.0807E+00	-1.0807E+00	0
2015/01/26 18:21:56	-1190.14	-94.7083319857	-1.0647E+00	-1.0647E+00	0
2015/01/26 18:21:56	-1152.27	-91.6947331382	-1.0483E+00	-1.0483E+00	0
2015/01/26 18:21:57	-1113.75	-88.6294089343	-1.0311E+00	-1.0311E+00	0
2015/01/26 18:21:57	-1075.61	-85.5943241695	-1.0139E+00	-1.0139E+00	0
2015/01/26 18:21:57	-1037.08	-82.5282041909	-9.9616E-01	-9.9616E-01	0
2015/01/26 18:21:58	-998.75	-79.4779997065	-9.7792E-01	-9.7792E-01	0
2015/01/26 18:21:58	-960.27	-76.4158586014	-9.5897E-01	-9.5897E-01	0
2015/01/26 18:21:59	-922.06	-73.3752034137	-9.3959E-01	-9.3959E-01	0
2015/01/26 18:21:59	-883.71	-70.3234073799	-9.2022E-01	-9.2022E-01	0
2015/01/26 18:21:59	-845.43	-67.2771817691	-9.0020E-01	-9.0020E-01	0
2015/01/26 18:22:00	-806.76	-64.1999209444	-8.7932E-01	-8.7932E-01	0
2015/01/26 18:22:00	-753.78	-59.9839065019	-8.4395E-01	-8.4395E-01	0
2015/01/26 18:22:01	-730.32	-58.1170190194	-8.2793E-01	-8.2793E-01	0
2015/01/26 18:22:01	-691.92	-55.0612441121	-8.1057E-01	-8.1057E-01	0
2015/01/26 18:22:01	-653.71	-52.0205889243	-7.8930E-01	-7.8930E-01	0
2015/01/26 18:22:02	-615.53	-48.9823210607	-7.6565E-01	-7.6565E-01	0
2015/01/26 18:22:02	-577.08	-45.9225672797	-7.4147E-01	-7.4147E-01	0
2015/01/26 18:22:02	-538.79	-42.8755458942	-7.1642E-01	-7.1642E-01	0
2015/01/26 18:22:03	-500.62	-39.8380738053	-6.9044E-01	-6.9044E-01	0
2015/01/26 18:22:03	-499.44	-39.7441723889	-6.8963E-01	-6.8963E-01	0
2015/01/26 18:22:03	-488.33	-38.86006668	-6.8030E-01	-6.8030E-01	0
2015/01/26 18:22:03	-486.36	-38.7032990611	-6.7810E-01	-6.7810E-01	0
2015/01/26 18:22:03	-484.77	-38.5767708813	-6.7571E-01	-6.7571E-01	0
2015/01/26 18:22:03	-483.08	-38.4422849544	-6.7268E-01	-6.7268E-01	0
2015/01/26 18:22:03	-481.37	-38.3062074781	-6.6929E-01	-6.6929E-01	0
2015/01/26 18:22:03	-479.77	-38.1788835236	-6.6568E-01	-6.6568E-01	0
2015/01/26 18:22:03	-478.13	-38.0483764703	-6.6172E-01	-6.6172E-01	0
2015/01/26 18:22:03	-476.54	-37.9218482905	-6.5722E-01	-6.5722E-01	0
2015/01/26 18:22:03	-474.79	-37.7825877153	-6.5263E-01	-6.5263E-01	0
2015/01/26 18:22:04	-473.25	-37.6600384091	-6.4832E-01	-6.4832E-01	0
2015/01/26 18:22:04	-471.56	-37.5255524822	-6.4485E-01	-6.4485E-01	0
2015/01/26 18:22:04	-469.92	-37.3950454289	-6.4220E-01	-6.4220E-01	0
2015/01/26 18:22:04	-468.25	-37.2621510514	-6.4022E-01	-6.4022E-01	0
2015/01/26 18:22:05	-466.58	-37.1292566739	-6.3858E-01	-6.3858E-01	0
2015/01/26 18:22:05	-464.93	-36.9979538459	-6.3719E-01	-6.3719E-01	0
2015/01/26 18:22:06	-463.26	-36.8650594684	-6.3556E-01	-6.3556E-01	0
2015/01/26 18:22:06	-461.58	-36.7313693162	-6.3436E-01	-6.3436E-01	0
2015/01/26 18:22:07	-459.91	-36.5984749387	-6.3295E-01	-6.3295E-01	0
2015/01/26 18:22:08	-458.23	-36.4647847865	-6.3169E-01	-6.3169E-01	0
2015/01/26 18:22:08	-456.54	-36.3302988596	-6.3045E-01	-6.3045E-01	0
2015/01/26 18:22:09	-454.92	-36.2013833557	-6.2906E-01	-6.2906E-01	0
2015/01/26 18:22:10	-453.22	-36.0661016541	-6.2762E-01	-6.2762E-01	0
2015/01/26 18:22:10	-451.52	-35.9308199524	-6.2610E-01	-6.2610E-01	0
2015/01/26 18:22:11	-449.92	-35.803495998	-6.2492E-01	-6.2492E-01	0
2015/01/26 18:22:12	-448.21	-35.6674185216	-6.2354E-01	-6.2354E-01	0
2015/01/26 18:22:13	-446.53	-35.5337283694	-6.2228E-01	-6.2228E-01	0
2015/01/26 18:22:14	-444.92	-35.4056086402	-6.2106E-01	-6.2106E-01	0
2015/01/26 18:22:14	-443.19	-35.2679396144	-6.1986E-01	-6.1986E-01	0
2015/01/26 18:22:15	-441.53	-35.1358410117	-6.1890E-01	-6.1890E-01	0
2015/01/26 18:22:16	-439.87	-35.0037424089	-6.1738E-01	-6.1738E-01	0
2015/01/26 18:22:17	-438.15	-34.8668691579	-6.1610E-01	-6.1610E-01	0
2015/01/26 18:22:18	-436.54	-34.7387494287	-6.1482E-01	-6.1482E-01	0
2015/01/26 18:22:18	-434.85	-34.6042635018	-6.1358E-01	-6.1358E-01	0
2015/01/26 18:22:19	-433.17	-34.4705733496	-6.1214E-01	-6.1214E-01	0
2015/01/26 18:22:20	-431.57	-34.3432493951	-6.1071E-01	-6.1071E-01	0
2015/01/26 18:22:21	-429.89	-34.2095592429	-6.0967E-01	-6.0967E-01	0
2015/01/26 18:22:22	-428.16	-34.0718902171	-6.0837E-01	-6.0837E-01	0
2015/01/26 18:22:22	-426.51	-33.9405873891	-6.0726E-01	-6.0726E-01	0
2015/01/26 18:22:23	-424.79	-33.803714138	-6.0593E-01	-6.0593E-01	0
2015/01/26 18:22:24	-423.15	-33.6732070847	-6.0457E-01	-6.0457E-01	0
2015/01/26 18:22:25	-421.5	-33.5419042566	-6.0299E-01	-6.0299E-01	0
2015/01/26 18:22:26	-419.81	-33.4074183297	-6.0177E-01	-6.0177E-01	0
2015/01/26 18:22:26	-418.17	-33.2769112764	-6.0050E-01	-6.0050E-01	0
2015/01/26 18:22:27	-416.52	-33.1456084483	-5.9896E-01	-5.9896E-01	0
2015/01/26 18:22:28	-414.8	-33.0087351973	-5.9764E-01	-5.9764E-01	0
2015/01/26 18:22:29	-413.13	-32.8758408198	-5.9654E-01	-5.9654E-01	0
2015/01/26 18:22:30	-411.44	-32.7413548929	-5.9525E-01	-5.9525E-01	0
2015/01/26 18:22:30	-409.85	-32.6148267131	-5.9424E-01	-5.9424E-01	0
2015/01/26 18:22:31	-408.16	-32.4803407862	-5.9272E-01	-5.9272E-01	0
2015/01/26 18:22:32	-406.54	-32.3514252823	-5.9130E-01	-5.9130E-01	0
2015/01/26 18:22:33	-404.79	-32.2121647071	-5.9006E-01	-5.9006E-01	0
2015/01/26 18:22:34	-403.07	-32.075291456	-5.8876E-01	-5.8876E-01	0
2015/01/26 18:22:34	-401.44	-31.9455801774	-5.8742E-01	-5.8742E-01	0
2015/01/26 18:22:35	-399.78	-31.8134815746	-5.8616E-01	-5.8616E-01	0
2015/01/26 18:22:36	-398.16	-31.6845660707	-5.8482E-01	-5.8482E-01	0
2015/01/26 18:22:37	-396.44	-31.5476928197	-5.8361E-01	-5.8361E-01	0
2015/01/26 18:22:37	-394.77	-31.4147984422	-5.8210E-01	-5.8210E-01	0
2015/01/26 18:22:38	-393.06	-31.2787209659	-5.8084E-01	-5.8084E-01	0
2015/01/26 18:22:39	-391.43	-31.1490096872	-5.7961E-01	-5.7961E-01	0
2015/01/26 18:22:40	-389.75	-31.015319535	-5.7808E-01	-5.7808E-01	0
2015/01/26 18:22:41	-388.04	-30.8792420587	-5.7692E-01	-5.7692E-01	0
2015/01/26 18:22:41	-386.41	-30.7495307801	-5.7554E-01	-5.7554E-01	0
2015/01/26 18:22:42	-384.75	-30.6174321773	-5.7424E-01	-5.7424E-01	0
2015/01/26 18:22:43	-383.04	-30.481354701	-5.7270E-01	-5.7270E-01	0
2015/01/26 18:22:44	-381.43	-30.3532349718	-5.7140E-01	-5.7140E-01	0
2015/01/26 18:22:45	-379.73	-30.2179532701	-5.7016E-01	-5.7016E-01	0
2015/01/26 18:22:45	-378.11	-30.0890377662	-5.6889E-01	-5.6889E-01	0
2015/01/26 18:22:46	-376.42	-29.9545518393	-5.6741E-01	-5.6741E-01	0
2015/01/26 18:22:47	-374.74	-29.8208616871	-5.6623E-01	-5.6623E-01	0
2015/01/26 18:22:48	-373.09	-29.6895588591	-5.6473E-01	-5.6473E-01	0
2015/01/26 18:22:49	-371.36	-29.5518898333	-5.6337E-01	-5.6337E-01	0
2015/01/26 18:22:49	-369.68	-29.4181996811	-5.6182E-01	-5.6182E-01	0
2015/01/26 18:22:50	-368.06	-29.2892841772	-5.6067E-01	-5.6067E-01	0
2015/01/26 18:22:51	-366.39	-29.1563897997	-5.5930E-01	-5.5930E-01	0
2015/01/26 18:22:52	-364.7	-29.0219038728	-5.5807E-01	-5.5807E-01	0
2015/01/26 18:22:53	-363.04	-28.88980527	-5.5655E-01	-5.5655E-01	0
2015/01/26 18:22:53	-361.31	-28.7521362443	-5.5503E-01	-5.5503E-01	0
2015/01/26 18:22:54	-359.79	-28.6311784875	-5.5385E-01	-5.5385E-01	0
2015/01/26 18:22:55	-358.04	-28.4919179123	-5.5254E-01	-5.5254E-01	0
2015/01/26 18:22:56	-356.35	-28.3574319854	-5.5103E-01	-5.5103E-01	0
2015/01/26 18:22:56	-354.68	-28.2245376079	-5.4942E-01	-5.4942E-01	0
2015/01/26 18:22:57	-353.05	-28.0948263293	-5.4823E-01	-5.4823E-01	0
2015/01/26 18:22:58	-351.37	-27.9611361771	-5.4684E-01	-5.4684E-01	0
2015/01/26 18:22:59	-349.67	-27.8258544755	-5.4549E-01	-5.4549E-01	0
2015/01/26 18:23:00	-348	-27.692960098	-5.4412E-01	-5.4412E-01	0
2015/01/26 18:23:00	-346.38	-27.5640445941	-5.4261E-01	-5.4261E-01	0
2015/01/26 18:23:01	-344.67	-27.4279671177	-5.4124E-01	-5.4124E-01	0
2015/01/26 18:23:02	-343.04	-27.2982558391	-5.4012E-01	-5.4012E-01	0
2015/01/26 18:23:03	-341.33	-27.1621783628	-5.3862E-01	-5.3862E-01	0
2015/01/26 18:23:04	-339.64	-27.0276924359	-5.3737E-01	-5.3737E-01	0
2015/01/26 18:23:04	-337.97	-26.8947980584	-5.3595E-01	-5.3595E-01	0
2015/01/26 18:23:05	-336.3	-26.7619036809	-5.3426E-01	-5.3426E-01	0
2015/01/26 18:23:06	-334.65	-26.6306008529	-5.3284E-01	-5.3284E-01	0
2015/01/26 18:23:07	-333.01	-26.5000937995	-5.3140E-01	-5.3140E-01	0
2015/01/26 18:23:08	-331.3	-26.3640163232	-5.3008E-01	-5.3008E-01	0
2015/01/26 18:23:08	-329.69	-26.235896594	-5.2857E-01	-5.2857E-01	0
2015/01/26 18:23:09	-327.93	-26.0958402441	-5.2715E-01	-5.2715E-01	0
2015/01/26 18:23:10	-326.32	-25.9677205149	-5.2581E-01	-5.2581E-01	0
2015/01/26 18:23:11	-324.59	-25.8300514891	-5.2415E-01	-5.2415E-01	0
2015/01/26 18:23:11	-323.05	-25.7075021829	-5.2277E-01	-5.2277E-01	0
2015/01/26 18:23:12	-321.3	-25.5682416077	-5.2124E-01	-5.2124E-01	0
2015/01/26 18:23:13	-319.62	-25.4345514555	-5.1981E-01	-5.1981E-01	0
2015/01/26 18:23:14	-317.95	-25.301657078	-5.1821E-01	-5.1821E-01	0
2015/01/26 18:23:15	-316.26	-25.1671711511	-5.1696E-01	-5.1696E-01	0
2015/01/26 18:23:15	-314.57	-25.0326852242	-5.1573E-01	-5.1573E-01	0
2015/01/26 18:23:16	-312.98	-24.9061570445	-5.1417E-01	-5.1417E-01	0
2015/01/26 18:23:17	-311.27	-24.7700795681	-5.1257E-01	-5.1257E-01	0
2015/01/26 18:23:18	-309.59	-24.6363894159	-5.1109E-01	-5.1109E-01	0
2015/01/26 18:23:19	-307.92	-24.5034950384	-5.0953E-01	-5.0953E-01	0
2015/01/26 18:23:19	-306.27	-24.3721922104	-5.0819E-01	-5.0819E-01	0
2015/01/26 18:23:20	-304.57	-24.2369105087	-5.0657E-01	-5.0657E-01	0
2015/01/26 18:23:21	-302.95	-24.1079950048	-5.0532E-01	-5.0532E-01	0
2015/01/26 18:23:22	-301.25	-23.9727133032	-5.0364E-01	-5.0364E-01	0
2015/01/26 18:23:23	-299.54	-23.8366358269	-5.0213E-01	-5.0213E-01	0
2015/01/26 18:23:23	-297.94	-23.7093118724	-5.0060E-01	-5.0060E-01	0
2015/01/26 18:23:24	-296.22	-23.5724386213	-4.9908E-01	-4.9908E-01	0
2015/01/26 18:23:25	-294.53	-23.4379526944	-4.9762E-01	-4.9762E-01	0
2015/01/26 18:23:26	-292.89	-23.3074456411	-4.9628E-01	-4.9628E-01	0
2015/01/26 18:23:26	-291.23	-23.1753470383	-4.9474E-01	-4.9474E-01	0
2015/01/26 18:23:27	-289.57	-23.0432484356	-4.9319E-01	-4.9319E-01	0
2015/01/26 18:23:28	-287.89	-22.9095582834	-4.9150E-01	-4.9150E-01	0
2015/01/26 18:23:29	-286.21	-22.7758681312	-4.9026E-01	-4.9026E-01	0
2015/01/26 18:23:29	-284.5	-22.6397906548	-4.8880E-01	-4.8880E-01	0
2015/01/26 18:23:30	-282.87	-22.5100793762	-4.8720E-01	-4.8720E-01	0
2015/01/26 18:23:31	-281.18	-22.3755934493	-4.8567E-01	-4.8567E-01	0
2015/01/26 18:23:32	-279.53	-22.2442906212	-4.8412E-01	-4.8412E-01	0
2015/01/26 18:23:33	-277.82	-22.1082131449	-4.8244E-01	-4.8244E-01	0
2015/01/26 18:23:33	-276.19	-21.9785018663	-4.8089E-01	-4.8089E-01	0
2015/01/26 18:23:34	-274.54	-21.8471990382	-4.7942E-01	-4.7942E-01	0
2015/01/26 18:23:35	-272.85	-21.7127131113	-4.7786E-01	-4.7786E-01	0
2015/01/26 18:23:36	-271.19	-21.5806145085	-4.7626E-01	-4.7626E-01	0
2015/01/26 18:23:37	-269.53	-21.4485159058	-4.7462E-01	-4.7462E-01	0
2015/01/26 18:23:37	-267.86	-21.3156215283	-4.7307E-01	-4.7307E-01	0
2015/01/26 18:23:38	-266.19	-21.1827271508	-4.7154E-01	-4.7154E-01	0
2015/01/26 18:23:39	-264.49	-21.0474454492	-4.6998E-01	-4.6998E-01	0
2015/01/26 18:23:40	-262.88	-20.91932572	-4.6842E-01	-4.6842E-01	0
2015/01/26 18:23:41	-261.2	-20.7856355678	-4.6668E-01	-4.6668E-01	0
2015/01/26 18:23:41	-259.5	-20.6503538662	-4.6536E-01	-4.6536E-01	0
2015/01/26 18:23:42	-257.83	-20.5174594887	-4.6381E-01	-4.6381E-01	0
2015/01/26 18:23:43	-256.17	-20.3853608859	-4.6225E-01	-4.6225E-01	0
2015/01/26 18:23:44	-254.49	-20.2516707337	-4.6049E-01	-4.6049E-01	0
2015/01/26 18:23:44	-252.82	-20.1187763562	-4.5881E-01	-4.5881E-01	0
2015/01/26 18:23:45	-251.18	-19.9882693029	-4.5726E-01	-4.5726E-01	0
2015/01/26 18:23:46	-249.46	-19.8513960519	-4.5568E-01	-4.5568E-01	0
2015/01/26 18:23:47	-247.84	-19.7224805479	-4.5399E-01	-4.5399E-01	0
2015/01/26 18:23:48	-246.16	-19.5887903958	-4.5242E-01	-4.5242E-01	0
2015/01/26 18:23:48	-244.45	-19.4527129194	-4.5086E-01	-4.5086E-01	0
2015/01/26 18:23:49	-242.75	-19.3174312178	-4.4922E-01	-4.4922E-01	0
2015/01/26 18:23:50	-241.16	-19.190903038	-4.4750E-01	-4.4750E-01	0
2015/01/26 18:23:51	-239.47	-19.0564171111	-4.4572E-01	-4.4572E-01	0
2015/01/26 18:23:52	-237.79	-18.9227269589	-4.4410E-01	-4.4410E-01	0
2015/01/26 18:23:52	-236.08	-18.7866494826	-4.4250E-01	-4.4250E-01	0
2015/01/26 18:23:53	-234.46	-18.6577339787	-4.4069E-01	-4.4069E-01	0
2015/01/26 18:23:54	-232.81	-18.5264311506	-4.3927E-01	-4.3927E-01	0
2015/01/26 18:23:55	-231.1	-18.3903536743	-4.3760E-01	-4.3760E-01	0
2015/01/26 18:23:55	-229.41	-18.2558677474	-4.3562E-01	-4.3562E-01	0
2015/01/26 18:23:56	-227.79	-18.1269522435	-4.3418E-01	-4.3418E-01	0
2015/01/26 18:23:57	-226.14	-17.9956494154	-4.3220E-01	-4.3220E-01	0
2015/01/26 18:23:58	-224.37	-17.8547972908	-4.3074E-01	-4.3074E-01	0
2015/01/26 18:23:59	-222.75	-17.7258817869	-4.2866E-01	-4.2866E-01	0
2015/01/26 18:24:00	-221.11	-17.5953747335	-4.2710E-01	-4.2710E-01	0
2015/01/26 18:24:00	-219.43	-17.4616845813	-4.2542E-01	-4.2542E-01	0
2015/01/26 18:24:01	-217.73	-17.3264028797	-4.2359E-01	-4.2359E-01	0
2015/01/26 18:24:02	-216.11	-17.1974873758	-4.2209E-01	-4.2209E-01	0
2015/01/26 18:24:03	-214.42	-17.0630014489	-4.2036E-01	-4.2036E-01	0
2015/01/26 18:24:04	-212.72	-16.9277197473	-4.1858E-01	-4.1858E-01	0
2015/01/26 18:24:04	-211.06	-16.7956211445	-4.1686E-01	-4.1686E-01	0
2015/01/26 18:24:05	-209.36	-16.6603394429	-4.1505E-01	-4.1505E-01	0
2015/01/26 18:24:06	-207.71	-16.5290366148	-4.1303E-01	-4.1303E-01	0
2015/01/26 18:24:07	-206.07	-16.3985295615	-4.1153E-01	-4.1153E-01	0
2015/01/26 18:24:07	-204.37	-16.2632478598	-4.0960E-01	-4.0960E-01	0
2015/01/26 18:24:08	-202.71	-16.1311492571	-4.0776E-01	-4.0776E-01	0
2015/01/26 18:24:09	-201.08	-16.0014379785	-4.0611E-01	-4.0611E-01	0
2015/01/26 18:24:10	-199.38	-15.8661562768	-4.0449E-01	-4.0449E-01	0
2015/01/26 18:24:11	-197.7	-15.7324661246	-4.0256E-01	-4.0256E-01	0
2015/01/26 18:24:11	-196.05	-15.6011632966	-4.0058E-01	-4.0058E-01	0
2015/01/26 18:24:12	-194.37	-15.4674731444	-3.9884E-01	-3.9884E-01	0
2015/01/26 18:24:13	-192.71	-15.3353745416	-3.9704E-01	-3.9704E-01	0
2015/01/26 18:24:14	-191.04	-15.2024801641	-3.9520E-01	-3.9520E-01	0
2015/01/26 18:24:14	-189.37	-15.0695857867	-3.9344E-01	-3.9344E-01	0
2015/01/26 18:24:15	-187.68	-14.9350998597	-3.9143E-01	-3.9143E-01	0
2015/01/26 18:24:16	-185.99	-14.8006139328	-3.8983E-01	-3.8983E-01	0
2015/01/26 18:24:17	-184.36	-14.6709026542	-3.8775E-01	-3.8775E-01	0
2015/01/26 18:24:18	-182.67	-14.5364167273	-3.8601E-01	-3.8601E-01	0
2015/01/26 18:24:18	-180.97	-14.4011350257	-3.8403E-01	-3.8403E-01	0
2015/01/26 18:24:19	-179.31	-14.2690364229	-3.8212E-01	-3.8212E-01	0
2015/01/26 18:24:20	-177.69	-14.140120919	-3.8034E-01	-3.8034E-01	0
2015/01/26 18:24:21	-176.02	-14.0072265415	-3.7836E-01	-3.7836E-01	0
2015/01/26 18:24:22	-174.34	-13.8735363893	-3.7636E-01	-3.7636E-01	0
2015/01/26 18:24:22	-172.67	-13.7406420118	-3.7441E-01	-3.7441E-01	0
2015/01/26 18:24:23	-170.96	-13.6045645355	-3.7239E-01	-3.7239E-01	0
2015/01/26 18:24:24	-169.31	-13.4732617074	-3.7059E-01	-3.7059E-01	0
2015/01/26 18:24:25	-167.68	-13.3435504288	-3.6855E-01	-3.6855E-01	0
2015/01/26 18:24:25	-165.97	-13.2074729525	-3.6668E-01	-3.6668E-01	0
2015/01/26 18:24:26	-164.29	-13.0737828003	-3.6482E-01	-3.6482E-01	0
2015/01/26 18:24:27	-162.66	-12.9440715217	-3.6284E-01	-3.6284E-01	0
2015/01/26 18:24:28	-161.01	-12.8127686936	-3.6087E-01	-3.6087E-01	0
2015/01/26 18:24:29	-159.27	-12.6743038931	-3.5897E-01	-3.5897E-01	0
2015/01/26 18:24:29	-157.64	-12.5445926145	-3.5657E-01	-3.5657E-01	0
2015/01/26 18:24:30	-155.96	-12.4109024623	-3.5475E-01	-3.5475E-01	0
2015/01/26 18:24:31	-154.29	-12.2780080848	-3.5265E-01	-3.5265E-01	0
2015/01/26 18:24:32	-152.6	-12.1435221579	-3.5062E-01	-3.5062E-01	0
2015/01/26 18:24:33	-150.92	-12.0098320057	-3.4848E-01	-3.4848E-01	0
2015/01/26 18:24:33	-149.31	-11.8817122765	-3.4646E-01	-3.4646E-01	0
2015/01/26 18:24:34	-147.64	-11.748817899	-3.4450E-01	-3.4450E-01	0
2015/01/26 18:24:35	-145.93	-11.6127404227	-3.4210E-01	-3.4210E-01	0
2015/01/26 18:24:36	-144.28	-11.4814375946	-3.4029E-01	-3.4029E-01	0
2015/01/26 18:24:36	-142.61	-11.3485432172	-3.3799E-01	-3.3799E-01	0
2015/01/26 18:24:37	-140.97	-11.2180361638	-3.3602E-01	-3.3602E-01	0
2015/01/26 18:24:38	-139.29	-11.0843460116	-3.3371E-01	-3.3371E-01	0
2015/01/26 18:24:39	-137.6	-10.9498600847	-3.3150E-01	-3.3150E-01	0
2015/01/26 18:24:39	-135.93	-10.8169657072	-3.2920E-01	-3.2920E-01	0
2015/01/26 18:24:40	-134.25	-10.683275555	-3.2706E-01	-3.2706E-01	0
2015/01/26 18:24:41	-132.56	-10.5487896281	-3.2488E-01	-3.2488E-01	0
2015/01/26 18:24:42	-130.9	-10.4166910254	-3.2256E-01	-3.2256E-01	0
2015/01/26 18:24:43	-129.19	-10.280613549	-3.2040E-01	-3.2040E-01	0
2015/01/26 18:24:43	-127.6	-10.1540853693	-3.1815E-01	-3.1815E-01	0
2015/01/26 18:24:44	-125.9	-10.0188036676	-3.1575E-01	-3.1575E-01	0
2015/01/26 18:24:45	-124.27	-9.889092389	-3.1345E-01	-3.1345E-01	0
2015/01/26 18:24:46	-122.56	-9.7530149127	-3.1121E-01	-3.1121E-01	0
2015/01/26 18:24:47	-120.86	-9.617733211	-3.0884E-01	-3.0884E-01	0
2015/01/26 18:24:47	-119.23	-9.4880219324	-3.0646E-01	-3.0646E-01	0
2015/01/26 18:24:48	-117.58	-9.3567191044	-3.0421E-01	-3.0421E-01	0
2015/01/26 18:24:49	-115.9	-9.2230289522	-3.0142E-01	-3.0142E-01	0
2015/01/26 18:24:50	-114.24	-9.0909303494	-2.9915E-01	-2.9915E-01	0
2015/01/26 18:24:50	-112.59	-8.9596275214	-2.9658E-01	-2.9658E-01	0
2015/01/26 18:24:51	-110.88	-8.823550045	-2.9427E-01	-2.9427E-01	0
2015/01/26 18:24:52	-109.21	-8.6906556675	-2.9192E-01	-2.9192E-01	0
2015/01/26 18:24:53	-107.55	-8.5585570648	-2.8908E-01	-2.8908E-01	0
2015/01/26 18:24:54	-105.9	-8.4272542367	-2.8673E-01	-2.8673E-01	0
2015/01/26 18:24:54	-104.17	-8.2895852109	-2.8426E-01	-2.8426E-01	0
2015/01/26 18:24:55	-102.53	-8.1590781576	-2.8152E-01	-2.8152E-01	0
2015/01/26 18:24:56	-100.86	-8.0261837801	-2.7898E-01	-2.7898E-01	0
2015/01/26 18:24:57	-99.18	-7.8924936279	-2.7646E-01	-2.7646E-01	0
2015/01/26 18:24:57	-97.53	-7.7611907999	-2.7372E-01	-2.7372E-01	0
2015/01/26 18:24:58	-95.84	-7.626704873	-2.7113E-01	-2.7113E-01	0
2015/01/26 18:24:59	-94.19	-7.4954020449	-2.6840E-01	-2.6840E-01	0
2015/01/26 18:25:00	-92.53	-7.3633034421	-2.6571E-01	-2.6571E-01	0
2015/01/26 18:25:01	-90.81	-7.2264301911	-2.6285E-01	-2.6285E-01	0
2015/01/26 18:25:01	-89.17	-7.0959231378	-2.6021E-01	-2.6021E-01	0
2015/01/26 18:25:02	-87.48	-6.9614372108	-2.5733E-01	-2.5733E-01	0
2015/01/26 18:25:03	-85.81	-6.8285428334	-2.5433E-01	-2.5433E-01	0
2015/01/26 18:25:04	-84.12	-6.6940569064	-2.5158E-01	-2.5158E-01	0
2015/01/26 18:25:05	-82.48	-6.5635498531	-2.4861E-01	-2.4861E-01	0
2015/01/26 18:25:05	-80.79	-6.4290639262	-2.4577E-01	-2.4577E-01	0
2015/01/26 18:25:06	-79.17	-6.3001484223	-2.4274E-01	-2.4274E-01	0
2015/01/26 18:25:07	-77.51	-6.1680498195	-2.3956E-01	-2.3956E-01	0
2015/01/26 18:25:08	-75.83	-6.0343596673	-2.3654E-01	-2.3654E-01	0
2015/01/26 18:25:09	-74.11	-5.8974864163	-2.3366E-01	-2.3366E-01	0
2015/01/26 18:25:09	-72.46	-5.7661835882	-2.3065E-01	-2.3065E-01	0
2015/01/26 18:25:10	-70.83	-5.6364723096	-2.2711E-01	-2.2711E-01	0
2015/01/26 18:25:11	-69.12	-5.5003948333	-2.2392E-01	-2.2392E-01	0
2015/01/26 18:25:12	-67.48	-5.3698877799	-2.2072E-01	-2.2072E-01	0
2015/01/26 18:25:13	-65.8	-5.2361976277	-2.1748E-01	-2.1748E-01	0
2015/01/26 18:25:13	-64.12	-5.1025074755	-2.1409E-01	-2.1409E-01	0
2015/01/26 18:25:14	-62.4	-4.9656342245	-2.1087E-01	-2.1087E-01	0
2015/01/26 18:25:15	-60.79	-4.8375144953	-2.0702E-01	-2.0702E-01	0
2015/01/26 18:25:16	-59.09	-4.7022327937	-2.0345E-01	-2.0345E-01	0
2015/01/26 18:25:17	-57.41	-4.5685426415	-1.9996E-01	-1.9996E-01	0
2015/01/26 18:25:17	-55.71	-4.4332609398	-1.9612E-01	-1.9612E-01	0
2015/01/26 18:25:18	-54.09	-4.3043454359	-1.9240E-01	-1.9240E-01	0
2015/01/26 18:25:19	-52.38	-4.1682679596	-1.8848E-01	-1.8848E-01	0
2015/01/26 18:25:20	-50.73	-4.0369651315	-1.8503E-01	-1.8503E-01	0
2015/01/26 18:25:20	-49.09	-3.9064580782	-1.8073E-01	-1.8073E-01	0
2015/01/26 18:25:21	-47.37	-3.7695848271	-1.7687E-01	-1.7687E-01	0
2015/01/26 18:25:22	-45.72	-3.6382819991	-1.7306E-01	-1.7306E-01	0
2015/01/26 18:25:23	-44.06	-3.5061833963	-1.6849E-01	-1.6849E-01	0
2015/01/26 18:25:24	-42.41	-3.3748805683	-1.6421E-01	-1.6421E-01	0
2015/01/26 18:25:24	-40.74	-3.2419861908	-1.6028E-01	-1.6028E-01	0
2015/01/26 18:25:25	-39.08	-3.109887588	-1.5558E-01	-1.5558E-01	0
2015/01/26 18:25:26	-37.4	-2.9761974358	-1.5100E-01	-1.5100E-01	0
2015/01/26 18:25:27	-35.77	-2.8464861572	-1.4630E-01	-1.4630E-01	0
2015/01/26 18:25:27	-34.1	-2.7135917797	-1.4124E-01	-1.4124E-01	0
2015/01/26 18:25:28	-32.4	-2.5783100781	-1.3676E-01	-1.3676E-01	0
2015/01/26 18:25:29	-30.71	-2.4438241512	-1.3110E-01	-1.3110E-01	0
2015/01/26 18:25:30	-29.04	-2.3109297737	-1.2624E-01	-1.2624E-01	0
2015/01/26 18:25:31	-27.36	-2.1772396215	-1.2069E-01	-1.2069E-01	0
2015/01/26 18:25:31	-25.73	-2.0475283429	-1.1550E-01	-1.1550E-01	0
2015/01/26 18:25:32	-24.04	-1.913042416	-1.0945E-01	-1.0945E-01	0
2015/01/26 18:25:33	-22.31	-1.7753733902	-1.0264E-01	-1.0264E-01	0
2015/01/26 18:25:34	-20.72	-1.6488452104	-9.7045E-02	-9.7045E-02	0
2015/01/26 18:25:35	-18.98	-1.5103804099	-9.1214E-02	-9.1214E-02	0
2015/01/26 18:25:36	-17.37	-1.3822606808	-8.4935E-02	-8.4935E-02	0
2015/01/26 18:25:36	-15.71	-1.250162078	-7.7958E-02	-7.7958E-02	0
2015/01/26 18:25:37	-13.97	-1.1116972775	-7.0771E-02	-7.0771E-02	0
2015/01/26 18:25:38	-12.35	-0.9827817736	-6.3788E-02	-6.3788E-02	0
2015/01/26 18:25:39	-10.66	-0.8482958467	-5.6573E-02	-5.6573E-02	0
2015/01/26 18:25:39	-8.99	-0.7154014692	-4.8827E-02	-4.8827E-02	0
2015/01/26 18:25:40	-7.3	-0.5809155423	-3.9082E-02	-3.9082E-02	0
2015/01/26 18:25:41	-5.67	-0.4512042637	-3.1880E-02	-3.1880E-02	0
2015/01/26 18:25:42	-3.98	-0.3167183368	-2.3698E-02	-2.3698E-02	0
2015/01/26 18:25:43	-2.31	-0.1838239593	-1.5311E-02	-1.5311E-02	0
2015/01/26 18:25:44	-0.65	-0.0517253565	-6.7848E-03	-6.7848E-03	0
2015/01/26 18:25:44	1	0.0795774715	2.4238E-03	2.4238E-03	0
2015/01/26 18:25:45	2.69	0.2140633985	1.0700E-02	1.0700E-02	0
2015/01/26 18:25:46	4.37	0.3477535507	1.8831E-02	1.8831E-02	0
2015/01/26 18:25:47	6.05	0.4814437029	2.7629E-02	2.7629E-02	0
2015/01/26 18:25:48	7.69	0.6119507562	3.5495E-02	3.5495E-02	0
2015/01/26 18:25:49	9.52	0.7575775291	4.4261E-02	4.4261E-02	0
2015/01/26 18:25:49	11.04	0.8785352859	5.0389E-02	5.0389E-02	0
2015/01/26 18:25:50	12.76	1.0154085369	5.7518E-02	5.7518E-02	0
2015/01/26 18:25:51	14.36	1.1427324914	6.4404E-02	6.4404E-02	0
2015/01/26 18:25:52	16.07	1.2788099677	7.1426E-02	7.1426E-02	0
2015/01/26 18:25:53	17.71	1.4093170211	7.8119E-02	7.8119E-02	0
2015/01/26 18:25:53	19.41	1.5445987227	8.4417E-02	8.4417E-02	0
2015/01/26 18:25:54	21.08	1.6774931002	9.0665E-02	9.0665E-02	0
2015/01/26 18:25:55	22.73	1.8087959282	9.6710E-02	9.6710E-02	0
2015/01/26 18:25:56	24.36	1.9385072069	1.0259E-01	1.0259E-01	0
2015/01/26 18:25:56	26.07	2.0745846832	1.0858E-01	1.0858E-01	0
2015/01/26 18:25:57	27.73	2.206683286	1.1404E-01	1.1404E-01	0
2015/01/26 18:25:58	29.39	2.3387818887	1.1943E-01	1.1943E-01	0
2015/01/26 18:25:59	31.05	2.4708804915	1.2449E-01	1.2449E-01	0
2015/01/26 18:26:00	32.73	2.6045706437	1.2942E-01	1.2942E-01	0
2015/01/26 18:26:01	34.43	2.7398523453	1.3418E-01	1.3418E-01	0
2015/01/26 18:26:01	36.12	2.8743382722	1.3948E-01	1.3948E-01	0
2015/01/26 18:26:02	37.75	3.0040495509	1.4416E-01	1.4416E-01	0
2015/01/26 18:26:03	39.45	3.1393312525	1.4872E-01	1.4872E-01	0
2015/01/26 18:26:04	41.09	3.2698383058	1.5356E-01	1.5356E-01	0
2015/01/26 18:26:05	42.76	3.4027326833	1.5796E-01	1.5796E-01	0
2015/01/26 18:26:05	44.42	3.5348312861	1.6213E-01	1.6213E-01	0
2015/01/26 18:26:06	46.14	3.6717045371	1.6651E-01	1.6651E-01	0
2015/01/26 18:26:07	47.79	3.8030073652	1.7060E-01	1.7060E-01	0
2015/01/26 18:26:08	49.44	3.9343101932	1.7476E-01	1.7476E-01	0
2015/01/26 18:26:09	51.15	4.0703876696	1.7876E-01	1.7876E-01	0
2015/01/26 18:26:09	52.81	4.2024862723	1.8253E-01	1.8253E-01	0
2015/01/26 18:26:10	54.46	4.3337891004	1.8645E-01	1.8645E-01	0
2015/01/26 18:26:11	56.14	4.4674792526	1.9007E-01	1.9007E-01	0
2015/01/26 18:26:12	57.83	4.6019651795	1.9380E-01	1.9380E-01	0
2015/01/26 18:26:12	59.47	4.7324722328	1.9731E-01	1.9731E-01	0
2015/01/26 18:26:13	61.14	4.8653666103	2.0098E-01	2.0098E-01	0
2015/01/26 18:26:14	62.81	4.9982609878	2.0453E-01	2.0453E-01	0
2015/01/26 18:26:15	64.49	5.13195114	2.0813E-01	2.0813E-01	0
2015/01/26 18:26:16	66.15	5.2640497428	2.1158E-01	2.1158E-01	0
2015/01/26 18:26:16	67.8	5.3953525708	2.1484E-01	2.1484E-01	0
2015/01/26 18:26:17	69.49	5.5298384977	2.1788E-01	2.1788E-01	0
2015/01/26 18:26:18	71.15	5.6619371005	2.2127E-01	2.2127E-01	0
2015/01/26 18:26:19	72.81	5.7940357033	2.2429E-01	2.2429E-01	0
2015/01/26 18:26:20	74.49	5.9277258555	2.2756E-01	2.2756E-01	0
2015/01/26 18:26:20	76.2	6.0638033318	2.3074E-01	2.3074E-01	0
2015/01/26 18:26:21	77.88	6.197493484	2.3375E-01	2.3375E-01	0
2015/01/26 18:26:22	79.49	6.3256132132	2.3679E-01	2.3679E-01	0
2015/01/26 18:26:23	81.17	6.4593033654	2.3981E-01	2.3981E-01	0
2015/01/26 18:26:23	82.9	6.5969723912	2.4277E-01	2.4277E-01	0
2015/01/26 18:26:24	84.52	6.7258878951	2.4573E-01	2.4573E-01	0
2015/01/26 18:26:25	86.16	6.8563949484	2.4872E-01	2.4872E-01	0
2015/01/26 18:26:26	87.85	6.9908808753	2.5143E-01	2.5143E-01	0
2015/01/26 18:26:27	89.54	7.1253668022	2.5414E-01	2.5414E-01	0
2015/01/26 18:26:28	91.68	7.2956625913	2.5736E-01	2.5736E-01	0
2015/01/26 18:26:28	92.83	7.3871766836	2.5966E-01	2.5966E-01	0
2015/01/26 18:26:29	94.55	7.5240499347	2.6252E-01	2.6252E-01	0
2015/01/26 18:26:30	96.19	7.654556988	2.6548E-01	2.6548E-01	0
2015/01/26 18:26:31	97.89	7.7898386896	2.6781E-01	2.6781E-01	0
2015/01/26 18:26:32	99.56	7.9227330671	2.7051E-01	2.7051E-01	0
2015/01/26 18:26:32	101.26	8.0580147687	2.7314E-01	2.7314E-01	0
2015/01/26 18:26:33	102.91	8.1893175968	2.7589E-01	2.7589E-01	0
2015/01/26 18:26:34	104.61	8.3245992984	2.7832E-01	2.7832E-01	0
2015/01/26 18:26:35	106.26	8.4559021265	2.8092E-01	2.8092E-01	0
2015/01/26 18:26:36	107.93	8.588796504	2.8357E-01	2.8357E-01	0
2015/01/26 18:26:36	109.61	8.7224866562	2.8589E-01	2.8589E-01	0
2015/01/26 18:26:37	111.24	8.8521979348	2.8852E-01	2.8852E-01	0
2015/01/26 18:26:38	112.89	8.9835007628	2.9077E-01	2.9077E-01	0
2015/01/26 18:26:39	114.53	9.1140078162	2.9356E-01	2.9356E-01	0
2015/01/26 18:26:39	116.27	9.2524726166	2.9590E-01	2.9590E-01	0
2015/01/26 18:26:40	117.94	9.3853669941	2.9812E-01	2.9812E-01	0
2015/01/26 18:26:41	119.61	9.5182613716	3.0040E-01	3.0040E-01	0
2015/01/26 18:26:42	121.24	9.6479726502	3.0297E-01	3.0297E-01	0
2015/01/26 18:26:43	122.91	9.7808670277	3.0529E-01	3.0529E-01	0
2015/01/26 18:26:43	124.64	9.9185360535	3.0760E-01	3.0760E-01	0
2015/01/26 18:26:44	126.25	10.0466557827	3.0985E-01	3.0985E-01	0
2015/01/26 18:26:45	127.97	10.1835290337	3.1221E-01	3.1221E-01	0
2015/01/26 18:26:46	129.6	10.3132403124	3.1428E-01	3.1428E-01	0
2015/01/26 18:26:47	131.27	10.4461346898	3.1678E-01	3.1678E-01	0
2015/01/26 18:26:47	132.98	10.5822121662	3.1899E-01	3.1899E-01	0
2015/01/26 18:26:48	134.64	10.7143107689	3.2129E-01	3.2129E-01	0
2015/01/26 18:26:49	136.33	10.8487966959	3.2316E-01	3.2316E-01	0
2015/01/26 18:26:50	137.95	10.9777121998	3.2536E-01	3.2536E-01	0
2015/01/26 18:26:50	139.64	11.1121981267	3.2755E-01	3.2755E-01	0
2015/01/26 18:26:51	141.27	11.2419094053	3.2981E-01	3.2981E-01	0
2015/01/26 18:26:52	142.97	11.3771911069	3.3212E-01	3.3212E-01	0
2015/01/26 18:26:53	144.64	11.5100854844	3.3400E-01	3.3400E-01	0
2015/01/26 18:26:54	146.31	11.6429798619	3.3630E-01	3.3630E-01	0
2015/01/26 18:26:54	147.96	11.7742826899	3.3829E-01	3.3829E-01	0
2015/01/26 18:26:55	149.69	11.9119517157	3.4061E-01	3.4061E-01	0
2015/01/26 18:26:56	151.35	12.0440503185	3.4290E-01	3.4290E-01	0
2015/01/26 18:26:57	153	12.1753531465	3.4460E-01	3.4460E-01	0
2015/01/26 18:26:58	154.64	12.3058601999	3.4680E-01	3.4680E-01	0
2015/01/26 18:26:58	156.3	12.4379588026	3.4866E-01	3.4866E-01	0
2015/01/26 18:26:59	158.05	12.5772193778	3.5074E-01	3.5074E-01	0
2015/01/26 18:27:00	159.65	12.7045433323	3.5263E-01	3.5263E-01	0
2015/01/26 18:27:01	161.36	12.8406208087	3.5483E-01	3.5483E-01	0
2015/01/26 18:27:01	163.03	12.9735151861	3.5679E-01	3.5679E-01	0
2015/01/26 18:27:02	164.71	13.1072053383	3.5879E-01	3.5879E-01	0
2015/01/26 18:27:03	166.33	13.2361208422	3.6080E-01	3.6080E-01	0
2015/01/26 18:27:04	167.99	13.368219445	3.6273E-01	3.6273E-01	0
2015/01/26 18:27:05	169.72	13.5058884708	3.6474E-01	3.6474E-01	0
2015/01/26 18:27:05	171.35	13.6355997494	3.6706E-01	3.6706E-01	0
2015/01/26 18:27:06	173.05	13.770881451	3.6852E-01	3.6852E-01	0
2015/01/26 18:27:07	174.69	13.9013885044	3.7057E-01	3.7057E-01	0
2015/01/26 18:27:08	176.38	14.0358744313	3.7253E-01	3.7253E-01	0
2015/01/26 18:27:09	178.04	14.167973034	3.7438E-01	3.7438E-01	0
2015/01/26 18:27:09	179.7	14.3000716368	3.7610E-01	3.7610E-01	0
2015/01/26 18:27:10	181.39	14.4345575637	3.7816E-01	3.7816E-01	0
2015/01/26 18:27:11	183.07	14.5682477159	3.8021E-01	3.8021E-01	0
2015/01/26 18:27:12	184.7	14.6979589945	3.8191E-01	3.8191E-01	0
2015/01/26 18:27:13	186.39	14.8324449214	3.8392E-01	3.8392E-01	0
2015/01/26 18:27:13	188.02	14.9621562001	3.8565E-01	3.8565E-01	0
2015/01/26 18:27:14	189.72	15.0974379017	3.8764E-01	3.8764E-01	0
2015/01/26 18:27:15	191.43	15.233515378	3.8966E-01	3.8966E-01	0
2015/01/26 18:27:16	193.08	15.3648182061	3.9130E-01	3.9130E-01	0
2015/01/26 18:27:16	194.75	15.4977125836	3.9333E-01	3.9333E-01	0
2015/01/26 18:27:17	196.45	15.6329942852	3.9513E-01	3.9513E-01	0
2015/01/26 18:27:18	198.06	15.7611140144	3.9676E-01	3.9676E-01	0
2015/01/26 18:27:19	199.75	15.8955999413	3.9885E-01	3.9885E-01	0
2015/01/26 18:27:20	201.43	16.0292900935	4.0041E-01	4.0041E-01	0
2015/01/26 18:27:20	203.09	16.1613886963	4.0219E-01	4.0219E-01	0
2015/01/26 18:27:21	204.76	16.2942830737	4.0398E-01	4.0398E-01	0
2015/01/26 18:27:22	206.38	16.4231985777	4.0577E-01	4.0577E-01	0
2015/01/26 18:27:23	208.12	16.5616633781	4.0747E-01	4.0747E-01	0
2015/01/26 18:27:23	209.78	16.6937619809	4.0923E-01	4.0923E-01	0
2015/01/26 18:27:24	211.4	16.8226774848	4.1123E-01	4.1123E-01	0
2015/01/26 18:27:25	213.09	16.9571634117	4.1270E-01	4.1270E-01	0
2015/01/26 18:27:26	214.78	17.0916493386	4.1421E-01	4.1421E-01	0
2015/01/26 18:27:27	216.4	17.2205648425	4.1620E-01	4.1620E-01	0
2015/01/26 18:27:27	218.13	17.3582338683	4.1780E-01	4.1780E-01	0
2015/01/26 18:27:28	219.75	17.4871493722	4.1959E-01	4.1959E-01	0
2015/01/26 18:27:29	221.44	17.6216352991	4.2125E-01	4.2125E-01	0
2015/01/26 18:27:30	223.11	17.7545296766	4.2308E-01	4.2308E-01	0
2015/01/26 18:27:31	224.81	17.8898113782	4.2466E-01	4.2466E-01	0
2015/01/26 18:27:31	226.47	18.021909981	4.2634E-01	4.2634E-01	0
2015/01/26 18:27:32	228.13	18.1540085838	4.2819E-01	4.2819E-01	0
2015/01/26 18:27:33	229.81	18.287698736	4.2982E-01	4.2982E-01	0
2015/01/26 18:27:34	231.51	18.4229804376	4.3136E-01	4.3136E-01	0
2015/01/26 18:27:35	233.17	18.5550790404	4.3314E-01	4.3314E-01	0
2015/01/26 18:27:35	234.87	18.690360742	4.3484E-01	4.3484E-01	0
2015/01/26 18:27:36	236.54	18.8232551195	4.3666E-01	4.3666E-01	0
2015/01/26 18:27:37	238.15	18.9513748487	4.3820E-01	4.3820E-01	0
2015/01/26 18:27:38	239.87	19.0882480997	4.3987E-01	4.3987E-01	0
2015/01/26 18:27:38	241.49	19.2171636036	4.4142E-01	4.4142E-01	0
2015/01/26 18:27:39	243.16	19.3500579811	4.4313E-01	4.4313E-01	0
2015/01/26 18:27:40	244.82	19.4821565839	4.4472E-01	4.4472E-01	0
2015/01/26 18:27:41	246.46	19.6126636372	4.4630E-01	4.4630E-01	0
2015/01/26 18:27:42	248.22	19.7527199871	4.4803E-01	4.4803E-01	0
2015/01/26 18:27:42	249.81	19.8792481669	4.4950E-01	4.4950E-01	0
2015/01/26 18:27:43	251.51	20.0145298685	4.5146E-01	4.5146E-01	0
2015/01/26 18:27:44	253.18	20.147424246	4.5262E-01	4.5262E-01	0
2015/01/26 18:27:45	254.86	20.2811143982	4.5438E-01	4.5438E-01	0
2015/01/26 18:27:46	256.56	20.4163960998	4.5610E-01	4.5610E-01	0
2015/01/26 18:27:46	258.25	20.5508820267	4.5760E-01	4.5760E-01	0
2015/01/26 18:27:47	259.83	20.6766144318	4.5909E-01	4.5909E-01	0
2015/01/26 18:27:48	261.54	20.8126919081	4.6069E-01	4.6069E-01	0
2015/01/26 18:27:49	263.19	20.9439947362	4.6228E-01	4.6228E-01	0
2015/01/26 18:27:50	264.92	21.081663762	4.6364E-01	4.6364E-01	0
2015/01/26 18:27:50	266.52	21.2089877164	4.6507E-01	4.6507E-01	0
2015/01/26 18:27:51	268.23	21.3450651928	4.6675E-01	4.6675E-01	0
2015/01/26 18:27:52	269.89	21.4771637955	4.6818E-01	4.6818E-01	0
2015/01/26 18:27:53	271.53	21.6076708489	4.7005E-01	4.7005E-01	0
2015/01/26 18:27:54	274.98	21.8822131257	4.7156E-01	4.7156E-01	0
2015/01/26 18:27:55	276.53	22.0055582066	4.7431E-01	4.7431E-01	0
2015/01/26 18:27:56	278.31	22.147206106	4.7586E-01	4.7586E-01	0
2015/01/26 18:27:57	279.92	22.2753258351	4.7746E-01	4.7746E-01	0
2015/01/26 18:27:58	281.54	22.404241339	4.7907E-01	4.7907E-01	0
2015/01/26 18:27:58	283.3	22.544297689	4.8040E-01	4.8040E-01	0
2015/01/26 18:27:59	284.93	22.6740089676	4.8188E-01	4.8188E-01	0
2015/01/26 18:28:00	286.63	22.8092906692	4.8354E-01	4.8354E-01	0
2015/01/26 18:28:01	288.26	22.9390019478	4.8504E-01	4.8504E-01	0
2015/01/26 18:28:02	289.91	23.0703047759	4.8654E-01	4.8654E-01	0
2015/01/26 18:28:02	291.6	23.2047907028	4.8801E-01	4.8801E-01	0
2015/01/26 18:28:03	293.2	23.3321146573	4.8948E-01	4.8948E-01	0
2015/01/26 18:28:04	294.91	23.4681921336	4.9112E-01	4.9112E-01	0
2015/01/26 18:28:05	296.58	23.6010865111	4.9266E-01	4.9266E-01	0
2015/01/26 18:28:05	298.3	23.7379597622	4.9405E-01	4.9405E-01	0
2015/01/26 18:28:06	299.94	23.8684668155	4.9519E-01	4.9519E-01	0
2015/01/26 18:28:07	301.6	24.0005654183	4.9683E-01	4.9683E-01	0
2015/01/26 18:28:08	303.32	24.1374386693	4.9853E-01	4.9853E-01	0
2015/01/26 18:28:09	304.92	24.2647626238	4.9991E-01	4.9991E-01	0
2015/01/26 18:28:09	306.63	24.4008401001	5.0127E-01	5.0127E-01	0
2015/01/26 18:28:10	308.27	24.5313471535	5.0285E-01	5.0285E-01	0
2015/01/26 18:28:11	309.96	24.6658330804	5.0421E-01	5.0421E-01	0
2015/01/26 18:28:12	311.59	24.795544359	5.0562E-01	5.0562E-01	0
2015/01/26 18:28:13	313.31	24.9324176101	5.0725E-01	5.0725E-01	0
2015/01/26 18:28:13	315.04	25.0700866358	5.0874E-01	5.0874E-01	0
2015/01/26 18:28:14	316.69	25.2013894639	5.1011E-01	5.1011E-01	0
2015/01/26 18:28:15	318.34	25.3326922919	5.1149E-01	5.1149E-01	0
2015/01/26 18:28:16	320	25.4647908947	5.1310E-01	5.1310E-01	0
2015/01/26 18:28:17	321.71	25.600868371	5.1452E-01	5.1452E-01	0
2015/01/26 18:28:17	323.27	25.7250092267	5.1583E-01	5.1583E-01	0
2015/01/26 18:28:18	324.97	25.8602909283	5.1731E-01	5.1731E-01	0
2015/01/26 18:28:19	326.63	25.9923895311	5.1883E-01	5.1883E-01	0
2015/01/26 18:28:20	328.35	26.1292627821	5.2009E-01	5.2009E-01	0
2015/01/26 18:28:20	329.98	26.2589740607	5.2148E-01	5.2148E-01	0
2015/01/26 18:28:21	331.7	26.3958473118	5.2300E-01	5.2300E-01	0
2015/01/26 18:28:22	333.32	26.5247628157	5.2446E-01	5.2446E-01	0
2015/01/26 18:28:23	334.98	26.6568614185	5.2580E-01	5.2580E-01	0
2015/01/26 18:28:24	336.65	26.7897557959	5.2729E-01	5.2729E-01	0
2015/01/26 18:28:24	338.38	26.9274248217	5.2864E-01	5.2864E-01	0
2015/01/26 18:28:25	340.05	27.0603191992	5.2998E-01	5.2998E-01	0
2015/01/26 18:28:26	341.69	27.1908262525	5.3142E-01	5.3142E-01	0
2015/01/26 18:28:27	343.34	27.3221290806	5.3279E-01	5.3279E-01	0
2015/01/26 18:28:28	345.01	27.4550234581	5.3431E-01	5.3431E-01	0
2015/01/26 18:28:28	346.71	27.5903051597	5.3589E-01	5.3589E-01	0
2015/01/26 18:28:29	348.42	27.726382636	5.3712E-01	5.3712E-01	0
2015/01/26 18:28:30	350.06	27.8568896894	5.3852E-01	5.3852E-01	0
2015/01/26 18:28:31	351.73	27.9897840669	5.3992E-01	5.3992E-01	0
2015/01/26 18:28:32	353.35	28.1186995708	5.4134E-01	5.4134E-01	0
2015/01/26 18:28:32	355.08	28.2563685965	5.4281E-01	5.4281E-01	0
2015/01/26 18:28:33	356.71	28.3860798752	5.4412E-01	5.4412E-01	0
2015/01/26 18:28:34	358.37	28.5181784779	5.4532E-01	5.4532E-01	0
2015/01/26 18:28:35	360.06	28.6526644048	5.4667E-01	5.4667E-01	0
2015/01/26 18:28:36	361.82	28.7927207548	5.4820E-01	5.4820E-01	0
2015/01/26 18:28:36	363.37	28.9160658357	5.4938E-01	5.4938E-01	0
2015/01/26 18:28:37	365.03	29.0481644384	5.5085E-01	5.5085E-01	0
2015/01/26 18:28:38	366.76	29.1858334642	5.5225E-01	5.5225E-01	0
2015/01/26 18:28:39	368.44	29.3195236164	5.5374E-01	5.5374E-01	0
2015/01/26 18:28:40	370.12	29.4532137686	5.5501E-01	5.5501E-01	0
2015/01/26 18:28:40	371.74	29.5821292725	5.5620E-01	5.5620E-01	0
2015/01/26 18:28:41	373.42	29.7158194247	5.5761E-01	5.5761E-01	0
2015/01/26 18:28:42	375.12	29.8511011263	5.5902E-01	5.5902E-01	0
2015/01/26 18:28:43	376.79	29.9839955038	5.6042E-01	5.6042E-01	0
2015/01/26 18:28:44	378.42	30.1137067824	5.6168E-01	5.6168E-01	0
2015/01/26 18:28:44	380.02	30.2410307369	5.6297E-01	5.6297E-01	0
2015/01/26 18:28:45	381.76	30.3794955374	5.6456E-01	5.6456E-01	0
2015/01/26 18:28:46	383.46	30.514777239	5.6579E-01	5.6579E-01	0
2015/01/26 18:28:47	385.12	30.6468758418	5.6701E-01	5.6701E-01	0
2015/01/26 18:28:47	386.79	30.7797702193	5.6834E-01	5.6834E-01	0
2015/01/26 18:28:48	388.47	30.9134603715	5.6961E-01	5.6961E-01	0
2015/01/26 18:28:49	390.15	31.0471505237	5.7099E-01	5.7099E-01	0
2015/01/26 18:28:50	391.79	31.177657577	5.7241E-01	5.7241E-01	0
2015/01/26 18:28:51	393.44	31.308960405	5.7382E-01	5.7382E-01	0
2015/01/26 18:28:51	395.18	31.4474252055	5.7501E-01	5.7501E-01	0
2015/01/26 18:28:52	396.83	31.5787280336	5.7625E-01	5.7625E-01	0
2015/01/26 18:28:53	398.45	31.7076435375	5.7766E-01	5.7766E-01	0
2015/01/26 18:28:54	400.12	31.840537915	5.7900E-01	5.7900E-01	0
2015/01/26 18:28:55	401.8	31.9742280672	5.8014E-01	5.8014E-01	0
2015/01/26 18:28:55	403.49	32.1087139941	5.8167E-01	5.8167E-01	0
2015/01/26 18:28:56	405.12	32.2384252727	5.8290E-01	5.8290E-01	0
2015/01/26 18:28:57	406.88	32.3784816226	5.8431E-01	5.8431E-01	0
2015/01/26 18:28:58	408.52	32.508988676	5.8563E-01	5.8563E-01	0
2015/01/26 18:28:59	410.18	32.6410872787	5.8674E-01	5.8674E-01	0
2015/01/26 18:28:59	411.83	32.7723901068	5.8804E-01	5.8804E-01	0
2015/01/26 18:29:00	413.51	32.906080259	5.8948E-01	5.8948E-01	0
2015/01/26 18:29:01	415.15	33.0365873123	5.9074E-01	5.9074E-01	0
2015/01/26 18:29:02	416.81	33.1686859151	5.9209E-01	5.9209E-01	0
2015/01/26 18:29:03	418.52	33.3047633914	5.9323E-01	5.9323E-01	0
2015/01/26 18:29:03	420.17	33.4360662195	5.9457E-01	5.9457E-01	0
2015/01/26 18:29:04	421.83	33.5681648222	5.9570E-01	5.9570E-01	0
2015/01/26 18:29:05	423.53	33.7034465239	5.9715E-01	5.9715E-01	0
2015/01/26 18:29:06	425.24	33.8395240002	5.9841E-01	5.9841E-01	0
2015/01/26 18:29:07	426.85	33.9676437294	5.9960E-01	5.9960E-01	0
2015/01/26 18:29:07	428.53	34.1013338816	6.0091E-01	6.0091E-01	0
2015/01/26 18:29:08	430.19	34.2334324844	6.0207E-01	6.0207E-01	0
2015/01/26 18:29:09	431.9	34.3695099607	6.0346E-01	6.0346E-01	0
2015/01/26 18:29:10	433.52	34.4984254646	6.0455E-01	6.0455E-01	0
2015/01/26 18:29:11	435.22	34.6337071662	6.0595E-01	6.0595E-01	0
2015/01/26 18:29:11	436.88	34.765805769	6.0733E-01	6.0733E-01	0
2015/01/26 18:29:12	438.57	34.9002916959	6.0862E-01	6.0862E-01	0
2015/01/26 18:29:13	440.23	35.0323902987	6.0976E-01	6.0976E-01	0
2015/01/26 18:29:14	441.9	35.1652846762	6.1110E-01	6.1110E-01	0
2015/01/26 18:29:15	443.58	35.2989748284	6.1220E-01	6.1220E-01	0
2015/01/26 18:29:15	445.22	35.4294818817	6.1362E-01	6.1362E-01	0
2015/01/26 18:29:16	446.91	35.5639678086	6.1492E-01	6.1492E-01	0
2015/01/26 18:29:17	448.59	35.6976579608	6.1603E-01	6.1603E-01	0
2015/01/26 18:29:18	450.3	35.8337354371	6.1728E-01	6.1728E-01	0
2015/01/26 18:29:19	451.96	35.9658340399	6.1859E-01	6.1859E-01	0
2015/01/26 18:29:19	453.59	36.0955453185	6.1977E-01	6.1977E-01	0
2015/01/26 18:29:20	455.28	36.2300312454	6.2098E-01	6.2098E-01	0
2015/01/26 18:29:21	456.96	36.3637213976	6.2227E-01	6.2227E-01	0
2015/01/26 18:29:22	458.58	36.4926369015	6.2347E-01	6.2347E-01	0
2015/01/26 18:29:22	460.31	36.6303059273	6.2474E-01	6.2474E-01	0
2015/01/26 18:29:23	461.93	36.7592214312	6.2584E-01	6.2584E-01	0
2015/01/26 18:29:24	463.64	36.8952989076	6.2721E-01	6.2721E-01	0
2015/01/26 18:29:25	465.29	37.0266017356	6.2826E-01	6.2826E-01	0
2015/01/26 18:29:26	466.94	37.1579045637	6.2970E-01	6.2970E-01	0
2015/01/26 18:29:26	468.58	37.288411617	6.3084E-01	6.3084E-01	0
2015/01/26 18:29:27	470.28	37.4236933186	6.3197E-01	6.3197E-01	0
2015/01/26 18:29:28	471.98	37.5589750203	6.3348E-01	6.3348E-01	0
2015/01/26 18:29:29	473.62	37.6894820736	6.3462E-01	6.3462E-01	0
2015/01/26 18:29:30	475.3	37.8231722258	6.3579E-01	6.3579E-01	0
2015/01/26 18:29:30	476.93	37.9528835044	6.3705E-01	6.3705E-01	0
2015/01/26 18:29:31	478.61	38.0865736566	6.3838E-01	6.3838E-01	0
2015/01/26 18:29:32	480.28	38.2194680341	6.3948E-01	6.3948E-01	0
2015/01/26 18:29:33	481.95	38.3523624116	6.4056E-01	6.4056E-01	0
2015/01/26 18:29:34	483.63	38.4860525638	6.4178E-01	6.4178E-01	0
2015/01/26 18:29:34	485.3	38.6189469412	6.4313E-01	6.4313E-01	0
2015/01/26 18:29:35	486.97	38.7518413187	6.4430E-01	6.4430E-01	0
2015/01/26 18:29:36	488.66	38.8863272456	6.4566E-01	6.4566E-01	0
2015/01/26 18:29:37	490.34	39.0200173978	6.4671E-01	6.4671E-01	0
2015/01/26 18:29:38	491.98	39.1505244512	6.4792E-01	6.4792E-01	0
2015/01/26 18:29:38	493.71	39.2881934769	6.4922E-01	6.4922E-01	0
2015/01/26 18:29:39	495.36	39.419496305	6.5052E-01	6.5052E-01	0
2015/01/26 18:29:40	497	39.5500033583	6.5156E-01	6.5156E-01	0
2015/01/26 18:29:41	498.67	39.6828977358	6.5288E-01	6.5288E-01	0
2015/01/26 18:29:41	500.02	39.7903273224	6.5370E-01	6.5370E-01	0
2015/01/26 18:29:42	538.82	42.8779332184	6.6211E-01	6.6211E-01	0
2015/01/26 18:29:42	577.42	45.9496236201	6.8321E-01	6.8321E-01	0
2015/01/26 18:29:43	615.62	48.9894830331	7.0782E-01	7.0782E-01	0
2015/01/26 18:29:43	653.9	52.0357086439	7.3269E-01	7.3269E-01	0
2015/01/26 18:29:44	692.16	55.0803427052	7.5712E-01	7.5712E-01	0
2015/01/26 18:29:44	730.67	58.1448711345	7.8112E-01	7.8112E-01	0
2015/01/26 18:29:44	768.78	61.1775685751	8.0431E-01	8.0431E-01	0
2015/01/26 18:29:45	807.35	64.2468716526	8.2714E-01	8.2714E-01	0
2015/01/26 18:29:45	845.48	67.2811606427	8.4894E-01	8.4894E-01	0
2015/01/26 18:29:45	883.98	70.3448932972	8.7100E-01	8.7100E-01	0
2015/01/26 18:29:46	930.95	74.0826471357	8.9925E-01	8.9925E-01	0
2015/01/26 18:29:46	960.48	76.4325698705	9.1663E-01	9.1663E-01	0
2015/01/26 18:29:47	998.98	79.496302525	9.3274E-01	9.3274E-01	0
2015/01/26 18:29:47	1037.31	82.5465070093	9.5137E-01	9.5137E-01	0
2015/01/26 18:29:48	1075.44	85.5807959994	9.7009E-01	9.7009E-01	0
2015/01/26 18:29:48	1113.76	88.630204709	9.8850E-01	9.8850E-01	0
2015/01/26 18:29:48	1152.19	91.6883669405	1.0066E+00	1.0066E+00	0
2015/01/26 18:29:49	1190.47	94.7345925513	1.0242E+00	1.0242E+00	0
2015/01/26 18:29:49	1228.87	97.7903674587	1.0413E+00	1.0413E+00	0
2015/01/26 18:29:49	1267.31	100.8493254649	1.0580E+00	1.0580E+00	0
2015/01/26 18:29:50	1305.54	103.8915722021	1.0743E+00	1.0743E+00	0
2015/01/26 18:29:50	1343.87	106.9417766865	1.0902E+00	1.0902E+00	0
2015/01/26 18:29:51	1382.35	110.0039177915	1.1054E+00	1.1054E+00	0
2015/01/26 18:29:51	1420.6	113.0477560782	1.1201E+00	1.1201E+00	0
2015/01/26 18:29:51	1459.08	116.1098971833	1.1346E+00	1.1346E+00	0
2015/01/26 18:29:52	1497.23	119.1457777227	1.1485E+00	1.1485E+00	0
2015/01/26 18:29:52	1535.45	122.1872286852	1.1619E+00	1.1619E+00	0
2015/01/26 18:29:52	1573.91	125.2477782409	1.1750E+00	1.1750E+00	0
2015/01/26 18:29:53	1612.26	128.2995742747	1.1879E+00	1.1879E+00	0
2015/01/26 18:29:53	1650.53	131.3450041107	1.2001E+00	1.2001E+00	0
2015/01/26 18:29:54	1688.67	134.3800888755	1.2119E+00	1.2119E+00	0
2015/01/26 18:29:54	1727.24	137.449391953	1.2233E+00	1.2233E+00	0
2015/01/26 18:29:54	1765.32	140.4797020695	1.2344E+00	1.2344E+00	0
2015/01/26 18:29:55	1803.88	143.5482093723	1.2449E+00	1.2449E+00	0
2015/01/26 18:29:55	1842	146.5817025876	1.2552E+00	1.2552E+00	0
2015/01/26 18:29:55	1880.47	149.643047918	1.2650E+00	1.2650E+00	0
2015/01/26 18:29:56	1918.82	152.6948439518	1.2744E+00	1.2744E+00	0
2015/01/26 18:29:56	1957.1	155.7410695626	1.2836E+00	1.2836E+00	0
2015/01/26 18:29:57	1995.3	158.7809289756	1.2921E+00	1.2921E+00	0
2015/01/26 18:29:57	2033.8	161.8446616301	1.3007E+00	1.3007E+00	0
2015/01/26 18:29:57	2072.09	164.8916830156	1.3088E+00	1.3088E+00	0
2015/01/26 18:29:58	2110.39	167.9395001759	1.3166E+00	1.3166E+00	0
2015/01/26 18:29:58	2149.03	171.0143736764	1.3241E+00	1.3241E+00	0
2015/01/26 18:29:58	2186.94	174.0311556227	1.3314E+00	1.3314E+00	0
2015/01/26 18:29:59	2225.32	177.0853389806	1.3382E+00	1.3382E+00	0
2015/01/26 18:29:59	2263.88	180.1538462834	1.3450E+00	1.3450E+00	0
2015/01/26 18:30:00	2302.06	183.1921141471	1.3513E+00	1.3513E+00	0
2015/01/26 18:30:00	2340.26	186.2319735601	1.3576E+00	1.3576E+00	0
2015/01/26 18:30:00	2378.6	189.2829738192	1.3634E+00	1.3634E+00	0
2015/01/26 18:30:01	2416.88	192.32919943	1.3691E+00	1.3691E+00	0
2015/01/26 18:30:01	2455.56	195.4072560294	1.3747E+00	1.3747E+00	0
2015/01/26 18:30:02	2493.79	198.4495027666	1.3800E+00	1.3800E+00	0
2015/01/26 18:30:02	2531.75	201.4702635865	1.3852E+00	1.3852E+00	0
2015/01/26 18:30:02	2570.33	204.5403624387	1.3901E+00	1.3901E+00	0
2015/01/26 18:30:03	2608.5	207.5778345276	1.3948E+00	1.3948E+00	0
2015/01/26 18:30:03	2647.12	210.6511164787	1.3992E+00	1.3992E+00	0
2015/01/26 18:30:03	2685.28	213.6877927929	1.4036E+00	1.4036E+00	0
2015/01/26 18:30:04	2723.8	216.7531169969	1.4081E+00	1.4081E+00	0
2015/01/26 18:30:04	2761.9	219.7850186628	1.4127E+00	1.4127E+00	0
2015/01/26 18:30:05	2800.78	222.8789907565	1.4160E+00	1.4160E+00	0
2015/01/26 18:30:05	2838.64	225.8917938292	1.4195E+00	1.4195E+00	0
2015/01/26 18:30:06	2877.2	228.960301132	1.4233E+00	1.4233E+00	0
2015/01/26 18:30:06	2915.77	232.0296042095	1.4269E+00	1.4269E+00	0
2015/01/26 18:30:06	2953.42	235.0256960132	1.4303E+00	1.4303E+00	0
2015/01/26 18:30:07	2991.79	238.0790835965	1.4337E+00	1.4337E+00	0
2015/01/26 18:30:07	3030.35	241.1475908993	1.4370E+00	1.4370E+00	0
2015/01/26 18:30:08	3068.73	244.2017742572	1.4401E+00	1.4401E+00	0
2015/01/26 18:30:08	3106.87	247.236859022	1.4431E+00	1.4431E+00	0
2015/01/26 18:30:08	3145.37	250.3005916765	1.4458E+00	1.4458E+00	0
2015/01/26 18:30:09	3183.58	253.3412468642	1.4486E+00	1.4486E+00	0
2015/01/26 18:30:09	3222.35	256.4264654361	1.4513E+00	1.4513E+00	0
2015/01/26 18:30:09	3259.85	259.4106206191	1.4539E+00	1.4539E+00	0
2015/01/26 18:30:10	3298.79	262.5093673611	1.4565E+00	1.4565E+00	0
2015/01/26 18:30:10	3337.32	265.5754873397	1.4591E+00	1.4591E+00	0
2015/01/26 18:30:11	3374.84	268.5612340721	1.4613E+00	1.4613E+00	0
2015/01/26 18:30:11	3413.83	271.6639596877	1.4636E+00	1.4636E+00	0
2015/01/26 18:30:11	3451.84	274.6886993812	1.4660E+00	1.4660E+00	0
2015/01/26 18:30:12	3490	277.7253756954	1.4680E+00	1.4680E+00	0
2015/01/26 18:30:12	3528.94	280.8241224374	1.4702E+00	1.4702E+00	0
2015/01/26 18:30:13	3566.77	283.8345381859	1.4721E+00	1.4721E+00	0
2015/01/26 18:30:13	3605.51	286.9173694336	1.4742E+00	1.4742E+00	0
2015/01/26 18:30:13	3643.31	289.9253978581	1.4761E+00	1.4761E+00	0
2015/01/26 18:30:14	3681.83	292.990722062	1.4779E+00	1.4779E+00	0
2015/01/26 18:30:14	3720.03	296.0305814751	1.4796E+00	1.4796E+00	0
2015/01/26 18:30:15	3758.71	299.1086380745	1.4812E+00	1.4812E+00	0
2015/01/26 18:30:15	3796.93	302.150089037	1.4832E+00	1.4832E+00	0
2015/01/26 18:30:15	3835.6	305.2273498616	1.4848E+00	1.4848E+00	0
2015/01/26 18:30:16	3873.37	308.2329909619	1.4864E+00	1.4864E+00	0
2015/01/26 18:30:16	3912.23	311.3253715062	1.4881E+00	1.4881E+00	0
2015/01/26 18:30:17	3950.73	314.3891041607	1.4898E+00	1.4898E+00	0
2015/01/26 18:30:17	3988.1	317.3629142724	1.4912E+00	1.4912E+00	0
2015/01/26 18:30:17	4026.8	320.4425624212	1.4926E+00	1.4926E+00	0
2015/01/26 18:30:18	4065.31	323.5070908505	1.4939E+00	1.4939E+00	0
2015/01/26 18:30:18	4103.55	326.5501333624	1.4952E+00	1.4952E+00	0
2015/01/26 18:30:18	4141.88	329.6003378467	1.4966E+00	1.4966E+00	0
2015/01/26 18:30:19	4180.22	332.6513381058	1.4978E+00	1.4978E+00	0
2015/01/26 18:30:19	4218.77	335.7190496339	1.4991E+00	1.4991E+00	0
2015/01/26 18:30:20	4256.93	338.7557259481	1.5004E+00	1.5004E+00	0
2015/01/26 18:30:20	4295.14	341.7963811359	1.5014E+00	1.5014E+00	0
2015/01/26 18:30:20	4333.73	344.8672757628	1.5027E+00	1.5027E+00	0
2015/01/26 18:30:21	4371.65	347.8848534838	1.5039E+00	1.5039E+00	0
2015/01/26 18:30:21	4410.07	350.9422199406	1.5052E+00	1.5052E+00	0
2015/01/26 18:30:22	4448.83	354.0266427378	1.5062E+00	1.5062E+00	0
2015/01/26 18:30:22	4487.22	357.0816218704	1.5073E+00	1.5073E+00	0
2015/01/26 18:30:22	4524.93	360.0824883224	1.5083E+00	1.5083E+00	0
2015/01/26 18:30:23	4563.67	363.1653195701	1.5093E+00	1.5093E+00	0
2015/01/26 18:30:23	4601.43	366.1701648957	1.5102E+00	1.5102E+00	0
2015/01/26 18:30:24	4640.22	369.2569750169	1.5113E+00	1.5113E+00	0
2015/01/26 18:30:24	4677.88	372.2538625954	1.5122E+00	1.5122E+00	0
2015/01/26 18:30:24	4717.14	375.3780741283	1.5132E+00	1.5132E+00	0
2015/01/26 18:30:25	4755.37	378.4203208655	1.5141E+00	1.5141E+00	0
2015/01/26 18:30:25	4793.61	381.4633633774	1.5148E+00	1.5148E+00	0
2015/01/26 18:30:26	4830.93	384.4331946155	1.5157E+00	1.5157E+00	0
2015/01/26 18:30:26	4870.51	387.5828709393	1.5168E+00	1.5168E+00	0
2015/01/26 18:30:26	4908.43	390.6004486603	1.5174E+00	1.5174E+00	0
2015/01/26 18:30:27	4946.44	393.6251883537	1.5184E+00	1.5184E+00	0
2015/01/26 18:30:27	4984.97	396.6913083324	1.5192E+00	1.5192E+00	0
2015/01/26 18:30:27	5023.56	399.7622029594	1.5201E+00	1.5201E+00	0
2015/01/26 18:30:28	5061.57	402.7869426528	1.5207E+00	1.5207E+00	0
2015/01/26 18:30:28	5100.04	405.8482879832	1.5213E+00	1.5213E+00	0
2015/01/26 18:30:29	5138.25	408.888943171	1.5222E+00	1.5222E+00	0
2015/01/26 18:30:29	5176.84	411.9598377979	1.5229E+00	1.5229E+00	0
2015/01/26 18:30:29	5215.06	415.0012887604	1.5238E+00	1.5238E+00	0
2015/01/26 18:30:30	5253.57	418.0658171896	1.5245E+00	1.5245E+00	0
2015/01/26 18:30:30	5291.59	421.0913526578	1.5253E+00	1.5253E+00	0
2015/01/26 18:30:31	5330.18	424.1622472848	1.5259E+00	1.5259E+00	0
2015/01/26 18:30:31	5368.29	427.1949447254	1.5265E+00	1.5265E+00	0
2015/01/26 18:30:31	5406	430.1958111774	1.5270E+00	1.5270E+00	0
2015/01/26 18:30:32	5444.79	433.2826212987	1.5278E+00	1.5278E+00	0
2015/01/26 18:30:32	5483.97	436.4004666338	1.5284E+00	1.5284E+00	0
2015/01/26 18:30:33	5522.03	439.4291852009	1.5288E+00	1.5288E+00	0
2015/01/26 18:30:33	5560.77	442.5120164486	1.5296E+00	1.5296E+00	0
2015/01/26 18:30:33	5598.9	445.5463054386	1.5300E+00	1.5300E+00	0
2015/01/26 18:30:34	5636.56	448.543193017	1.5306E+00	1.5306E+00	0
2015/01/26 18:30:34	5675.1	451.6101087704	1.5313E+00	1.5313E+00	0
2015/01/26 18:30:35	5713.01	454.6268907167	1.5319E+00	1.5319E+00	0
2015/01/26 18:30:35	5751.68	457.7041515414	1.5326E+00	1.5326E+00	0
2015/01/26 18:30:35	5790.21	460.7702715201	1.5331E+00	1.5331E+00	0
2015/01/26 18:30:36	5828.54	463.8204760044	1.5338E+00	1.5338E+00	0
2015/01/26 18:30:36	5866.7	466.8571523186	1.5341E+00	1.5341E+00	0
2015/01/26 18:30:37	5905.18	469.9192934237	1.5348E+00	1.5348E+00	0
2015/01/26 18:30:37	5943.59	472.9758641058	1.5353E+00	1.5353E+00	0
2015/01/26 18:30:37	5982.01	476.0332305626	1.5357E+00	1.5357E+00	0
2015/01/26 18:30:38	6020.19	479.0714984262	1.5363E+00	1.5363E+00	0
2015/01/26 18:30:38	6057.91	482.0731606529	1.5367E+00	1.5367E+00	0
2015/01/26 18:30:38	6096.24	485.1233651373	1.5372E+00	1.5372E+00	0
2015/01/26 18:30:39	6134.78	488.1902808906	1.5377E+00	1.5377E+00	0
2015/01/26 18:30:39	6173.68	491.2858445338	1.5382E+00	1.5382E+00	0
2015/01/26 18:30:40	6211.5	494.2954645077	1.5387E+00	1.5387E+00	0
2015/01/26 18:30:40	6250.13	497.3695422335	1.5393E+00	1.5393E+00	0
2015/01/26 18:30:40	6288.31	500.4078100971	1.5396E+00	1.5396E+00	0
2015/01/26 18:30:41	6326.41	503.439711763	1.5401E+00	1.5401E+00	0
2015/01/26 18:30:41	6364.91	506.5034444175	1.5405E+00	1.5405E+00	0
2015/01/26 18:30:42	6403.56	509.5791136928	1.5410E+00	1.5410E+00	0
2015/01/26 18:30:42	6441.54	512.6014660621	1.5415E+00	1.5415E+00	0
2015/01/26 18:30:42	6480.03	515.6644029419	1.5421E+00	1.5421E+00	0
2015/01/26 18:30:43	6517.91	518.678797564	1.5425E+00	1.5425E+00	0
2015/01/26 18:30:43	6557	521.7894809268	1.5429E+00	1.5429E+00	0
2015/01/26 18:30:44	6595.13	524.8237699168	1.5433E+00	1.5433E+00	0
2015/01/26 18:30:44	6633.57	527.8827279231	1.5438E+00	1.5438E+00	0
2015/01/26 18:30:44	6671.46	530.8979183199	1.5442E+00	1.5442E+00	0
2015/01/26 18:30:45	6709.96	533.9616509744	1.5446E+00	1.5446E+00	0
2015/01/26 18:30:45	6748.4	537.0206089807	1.5450E+00	1.5450E+00	0
2015/01/26 18:30:46	6786.86	540.0811585363	1.5454E+00	1.5454E+00	0
2015/01/26 18:30:46	6824.78	543.0987362574	1.5458E+00	1.5458E+00	0
2015/01/26 18:30:46	6863.39	546.1712224337	1.5462E+00	1.5462E+00	0
2015/01/26 18:30:47	6901.78	549.2262015664	1.5467E+00	1.5467E+00	0
2015/01/26 18:30:47	6939.6	552.2358215403	1.5470E+00	1.5470E+00	0
2015/01/26 18:30:48	6978.16	555.3043288431	1.5473E+00	1.5473E+00	0
2015/01/26 18:30:48	7017.11	558.4038713598	1.5477E+00	1.5477E+00	0
2015/01/26 18:30:48	7055.02	561.4206533061	1.5481E+00	1.5481E+00	0
2015/01/26 18:30:49	7093.48	564.4812028617	1.5486E+00	1.5486E+00	0
2015/01/26 18:30:49	7131.87	567.5361819944	1.5488E+00	1.5488E+00	0
2015/01/26 18:30:49	7170.21	570.5871822535	1.5493E+00	1.5493E+00	0
2015/01/26 18:30:50	7207.98	573.5928233538	1.5495E+00	1.5495E+00	0
2015/01/26 18:30:50	7247.19	576.7130560131	1.5501E+00	1.5501E+00	0
2015/01/26 18:30:51	7285.36	579.750528102	1.5502E+00	1.5502E+00	0
2015/01/26 18:30:51	7323.03	582.7482114551	1.5507E+00	1.5507E+00	0
2015/01/26 18:30:51	7361.64	585.8206976315	1.5510E+00	1.5510E+00	0
2015/01/26 18:30:52	7400.11	588.8820429619	1.5515E+00	1.5515E+00	0
2015/01/26 18:30:52	7438.06	591.9020080071	1.5518E+00	1.5518E+00	0
2015/01/26 18:30:53	7476.63	594.9713110846	1.5521E+00	1.5521E+00	0
2015/01/26 18:30:53	7514.96	598.0215155689	1.5524E+00	1.5524E+00	0
2015/01/26 18:30:53	7554.03	601.1306073822	1.5526E+00	1.5526E+00	0
2015/01/26 18:30:54	7591.42	604.1060090433	1.5530E+00	1.5530E+00	0
2015/01/26 18:30:54	7630.33	607.2023684612	1.5532E+00	1.5532E+00	0
2015/01/26 18:30:55	7667.99	610.1992560396	1.5536E+00	1.5536E+00	0
2015/01/26 18:30:55	7706.98	613.3019816552	1.5540E+00	1.5540E+00	0
2015/01/26 18:30:55	7744.78	616.3100100796	1.5544E+00	1.5544E+00	0
2015/01/26 18:30:56	7783.66	619.4039821733	1.5546E+00	1.5546E+00	0
2015/01/26 18:30:56	7821.12	622.3849542574	1.5550E+00	1.5550E+00	0
2015/01/26 18:30:56	7859.4	625.4311798682	1.5552E+00	1.5552E+00	0
2015/01/26 18:30:57	7898.16	628.5156026653	1.5557E+00	1.5557E+00	0
2015/01/26 18:30:57	7936.52	631.5681944738	1.5560E+00	1.5560E+00	0
2015/01/26 18:30:58	7975.25	634.6502299468	1.5564E+00	1.5564E+00	0
2015/01/26 18:30:58	8013.2	637.670194992	1.5566E+00	1.5566E+00	0
2015/01/26 18:30:58	8051.52	640.7196037016	1.5569E+00	1.5569E+00	0
2015/01/26 18:30:59	8089.69	643.7570757905	1.5571E+00	1.5571E+00	0
2015/01/26 18:30:59	8128.33	646.8319492911	1.5575E+00	1.5575E+00	0
2015/01/26 18:31:00	8166.7	649.8853368743	1.5578E+00	1.5578E+00	0
2015/01/26 18:31:00	8204.55	652.8973441723	1.5580E+00	1.5580E+00	0
2015/01/26 18:31:00	8243.17	655.9706261234	1.5581E+00	1.5581E+00	0
2015/01/26 18:31:01	8281.21	658.997753141	1.5586E+00	1.5586E+00	0
2015/01/26 18:31:01	8319.86	662.0734224163	1.5587E+00	1.5587E+00	0
2015/01/26 18:31:02	8358.33	665.1347677466	1.5590E+00	1.5590E+00	0
2015/01/26 18:31:02	8396.66	668.184972231	1.5592E+00	1.5592E+00	0
2015/01/26 18:31:02	8434.64	671.2073246003	1.5596E+00	1.5596E+00	0
2015/01/26 18:31:03	8473	674.2599164088	1.5597E+00	1.5597E+00	0
2015/01/26 18:31:03	8511.34	677.3109166679	1.5600E+00	1.5600E+00	0
2015/01/26 18:31:03	8550.21	680.4040929869	1.5602E+00	1.5602E+00	0
2015/01/26 18:31:04	8588.5	683.4511143724	1.5605E+00	1.5605E+00	0
2015/01/26 18:31:04	8626.83	686.5013188567	1.5608E+00	1.5608E+00	0
2015/01/26 18:31:05	8665.14	689.5499317917	1.5610E+00	1.5610E+00	0
2015/01/26 18:31:05	8703.09	692.5698968368	1.5613E+00	1.5613E+00	0
2015/01/26 18:31:05	8741.35	695.6145308982	1.5615E+00	1.5615E+00	0
2015/01/26 18:31:06	8780.04	698.6933832723	1.5618E+00	1.5618E+00	0
2015/01/26 18:31:06	8818.05	701.7181229657	1.5620E+00	1.5620E+00	0
2015/01/26 18:31:06	8856.37	704.7675316754	1.5623E+00	1.5623E+00	0
2015/01/26 18:31:07	8894.68	707.8161446103	1.5625E+00	1.5625E+00	0
2015/01/26 18:31:07	8933.23	710.8838561384	1.5626E+00	1.5626E+00	0
2015/01/26 18:31:08	8971.86	713.9579338642	1.5628E+00	1.5628E+00	0
2015/01/26 18:31:08	9009.89	716.9842651071	1.5633E+00	1.5633E+00	0
2015/01/26 18:31:08	9047.9	720.0090048006	1.5635E+00	1.5635E+00	0
2015/01/26 18:31:09	9086.49	723.0798994275	1.5636E+00	1.5636E+00	0
2015/01/26 18:31:09	9132.11	726.7102236795	1.5640E+00	1.5640E+00	0
2015/01/26 18:31:10	9163.01	729.1691675502	1.5641E+00	1.5641E+00	0
2015/01/26 18:31:10	9201.46	732.2289213312	1.5645E+00	1.5645E+00	0
2015/01/26 18:31:11	9239.05	735.2202384866	1.5648E+00	1.5648E+00	0
2015/01/26 18:31:11	9277.68	738.2943162124	1.5649E+00	1.5649E+00	0
2015/01/26 18:31:12	9315.81	741.3286052025	1.5651E+00	1.5651E+00	0
2015/01/26 18:31:12	9354.18	744.3819927857	1.5654E+00	1.5654E+00	0
2015/01/26 18:31:12	9392.08	747.3979789573	1.5656E+00	1.5656E+00	0
2015/01/26 18:31:13	9430.99	750.4943383751	1.5658E+00	1.5658E+00	0
2015/01/26 18:31:13	9469.31	753.5437470848	1.5660E+00	1.5660E+00	0
2015/01/26 18:31:13	9508.72	756.6798952384	1.5663E+00	1.5663E+00	0
2015/01/26 18:31:14	9546.72	759.7038391571	1.5666E+00	1.5666E+00	0
2015/01/26 18:31:14	9585.4	762.7818957565	1.5668E+00	1.5668E+00	0
2015/01/26 18:31:15	9622.43	765.7286495279	1.5669E+00	1.5669E+00	0
2015/01/26 18:31:15	9660.98	768.796361056	1.5673E+00	1.5673E+00	0
2015/01/26 18:31:15	9698.97	771.8195092	1.5673E+00	1.5673E+00	0
2015/01/26 18:31:16	9737.61	774.8943827005	1.5674E+00	1.5674E+00	0
2015/01/26 18:31:16	9776.15	777.9612984539	1.5678E+00	1.5678E+00	0
2015/01/26 18:31:16	9814.1	780.9812634991	1.5680E+00	1.5680E+00	0
2015/01/26 18:31:17	9854.2	784.1723201081	1.5682E+00	1.5682E+00	0
2015/01/26 18:31:17	9891.69	787.1556795163	1.5685E+00	1.5685E+00	0
2015/01/26 18:31:18	9929.69	790.1796234351	1.5685E+00	1.5685E+00	0
2015/01/26 18:31:18	9968.09	793.2353983424	1.5687E+00	1.5687E+00	0
2015/01/26 18:31:18	10006.27	796.2736662061	1.5690E+00	1.5690E+00	0
2015/01/26 18:31:19	10044.81	799.3405819595	1.5691E+00	1.5691E+00	0
2015/01/26 18:31:19	10082.26	802.3207582688	1.5695E+00	1.5695E+00	0
2015/01/26 18:31:19	10121.68	805.4577021972	1.5697E+00	1.5697E+00	0
2015/01/26 18:31:20	10158.12	808.3575052603	1.5698E+00	1.5698E+00	0
2015/01/26 18:31:20	10198.58	811.5772097591	1.5698E+00	1.5698E+00	0
2015/01/26 18:31:21	10236.9	814.6266184687	1.5701E+00	1.5701E+00	0
2015/01/26 18:31:21	10275.58	817.7046750681	1.5704E+00	1.5704E+00	0
2015/01/26 18:31:21	10313.67	820.7357809593	1.5703E+00	1.5703E+00	0
2015/01/26 18:31:22	10351.61	823.7549502297	1.5707E+00	1.5707E+00	0
2015/01/26 18:31:22	10388.51	826.6913589298	1.5707E+00	1.5707E+00	0
2015/01/26 18:31:22	10427.33	829.7805563752	1.5709E+00	1.5709E+00	0
2015/01/26 18:31:23	10465.51	832.8188242388	1.5710E+00	1.5710E+00	0
2015/01/26 18:31:23	10504.23	835.9000639371	1.5714E+00	1.5714E+00	0
2015/01/26 18:31:24	10542.73	838.9637965916	1.5714E+00	1.5714E+00	0
2015/01/26 18:31:24	10581.19	842.0243461473	1.5718E+00	1.5718E+00	0
2015/01/26 18:31:24	10620.32	845.1382126089	1.5719E+00	1.5719E+00	0
2015/01/26 18:31:25	10658.64	848.1876213185	1.5720E+00	1.5720E+00	0
2015/01/26 18:31:25	10694.71	851.0579807172	1.5722E+00	1.5722E+00	0
2015/01/26 18:31:25	10735.27	854.2856429631	1.5724E+00	1.5724E+00	0
2015/01/26 18:31:26	10772.85	857.2761643438	1.5727E+00	1.5727E+00	0
2015/01/26 18:31:26	10811.49	860.3510378443	1.5728E+00	1.5728E+00	0
2015/01/26 18:31:26	10849.44	863.3710028895	1.5729E+00	1.5729E+00	0
2015/01/26 18:31:27	10887.52	866.4013130059	1.5732E+00	1.5732E+00	0
2015/01/26 18:31:27	10926.76	869.5239329894	1.5734E+00	1.5734E+00	0
2015/01/26 18:31:28	10964.57	872.5327571886	1.5735E+00	1.5735E+00	0
2015/01/26 18:31:28	11003.16	875.6036518155	1.5737E+00	1.5737E+00	0
2015/01/26 18:31:28	11041.43	878.6490816516	1.5737E+00	1.5737E+00	0
2015/01/26 18:31:29	11079.24	881.6579058507	1.5740E+00	1.5740E+00	0
2015/01/26 18:31:29	11119.16	884.8346385148	1.5741E+00	1.5741E+00	0
2015/01/26 18:31:29	11156.51	887.8068570771	1.5743E+00	1.5743E+00	0
2015/01/26 18:31:30	11193.86	890.7790756393	1.5743E+00	1.5743E+00	0
2015/01/26 18:31:30	11232.96	893.8905547768	1.5745E+00	1.5745E+00	0
2015/01/26 18:31:30	11270.91	896.9105198219	1.5746E+00	1.5746E+00	0
2015/01/26 18:31:31	11309.45	899.9774355753	1.5749E+00	1.5749E+00	0
2015/01/26 18:31:31	11348.5	903.0849358392	1.5749E+00	1.5749E+00	0
2015/01/26 18:31:32	11387.78	906.2107389215	1.5751E+00	1.5751E+00	0
2015/01/26 18:31:32	11425.82	909.2378659391	1.5753E+00	1.5753E+00	0
2015/01/26 18:31:32	11463.17	912.2100845014	1.5755E+00	1.5755E+00	0
2015/01/26 18:31:33	11500.89	915.2117467281	1.5757E+00	1.5757E+00	0
2015/01/26 18:31:33	11540.4	918.3558526289	1.5759E+00	1.5759E+00	0
2015/01/26 18:31:33	11577.43	921.3026064002	1.5759E+00	1.5759E+00	0
2015/01/26 18:31:34	11618.09	924.5382263933	1.5761E+00	1.5761E+00	0
2015/01/26 18:31:34	11654.62	927.4451914288	1.5764E+00	1.5764E+00	0
2015/01/26 18:31:34	11693.3	930.5232480282	1.5765E+00	1.5765E+00	0
2015/01/26 18:31:35	11730.97	933.5209313814	1.5766E+00	1.5766E+00	0
2015/01/26 18:31:35	11769.19	936.5623823439	1.5766E+00	1.5766E+00	0
2015/01/26 18:31:35	11809.43	939.7645797989	1.5769E+00	1.5769E+00	0
2015/01/26 18:31:36	11845.32	942.6206152526	1.5767E+00	1.5767E+00	0
2015/01/26 18:31:37	11883.91	945.6915098796	1.5768E+00	1.5768E+00	0
2015/01/26 18:31:37	11922.68	948.7767284514	1.5769E+00	1.5769E+00	0
2015/01/26 18:31:38	11961.23	951.8444399795	1.5768E+00	1.5768E+00	0
2015/01/26 18:31:41	11998.9	954.8421233327	1.5767E+00	1.5767E+00	0
2015/01/26 18:31:41	11999.04	954.8532641787	1.5768E+00	1.5768E+00	0